## LF12-3-A1H
Well number (No.) |  | WELL STATUS WELL STATUS CHOKE (1/128) | WELL STATUS WELL STATUS WHP (PSI) | WELL STATUS WELL STATUS FLT (℃) | WELL STATUS Casing P9-5/8 (PSI) | WELL STATUS Casing P13-3/8 (PSI) | ESP VFD FRE. (Hz) | ESP Motor Volts (Volts) | ESP Motor Current (Amps) | ESP Motor power (kW) | ESP Motor Tm (℃) | ESP Motor Vib (0.001g) | ESP Motor current leak (uA) | ESP downhole dataPi (PSI) | ESP downhole dataTi (℃) | ESP downhole dataPd (PSI) | ESP downhole datastatic pressure (PSI) | ESP downhole dataDD (PSI) | Haimo test water cut (%) | Haimo test EMULSION (%) | Haimo test BS&W (%) | TEST MULTIPHASE FLOW METER DATA pressure (kPa) | TEST MULTIPHASE FLOW METER DATA temperature (℃) | TEST MULTIPHASE FLOW METER DATA liquid (Sm³/d) | TEST MULTIPHASE FLOW METER DATA water (Sm³/d) | TEST MULTIPHASE FLOW METER DATA oil (Sm³/d) | TEST MULTIPHASE FLOW METER DATA gas (Sm³/d) | TEST MULTIPHASE FLOW METER DATA dissolved gas oil ratio (Sm³/Sm³) | comment () | ESP type () | DP cross pump | Liquid PI | Oil PI
LF12-3 A1H | 2023-09-22 | 41 | 490 | 64 | 0 | 0 | 35 | 1639 | 31 |  | 102 | 0.2 | 0.4 | 1639 | 85.5 | 1901 | 1690 | 51 | 0.5 | 0 | 0 | 284 | 63 | 913 | 4.6 | 908.4 | 734 |  |  | H15500N | 262 | 17.9 | 17.8
LF12-3 A1H | 2023-09-23 | 43 | 490 | 64 | 0 | 0 | 35 | 1633 | 31 |  | 102 | 0.2 | 0.4 | 1647 | 85.5 | 1910 | 1690 | 43 | 0.5 | 0 | 0 | 283 | 63 | 896 | 4.5 | 891.5 | 706 |  |  | H15500N | 263 | 20.8 | 20.7
LF12-3 A1H | 2023-09-24 | 48 | 173 | 63 | 0 | 0 | 0 | 0 | 0 | 0 | 85 | 0.1 | 0 | 1646 | 85 | 1581 | 1690 | 44 | 0 | 0 | 0 | 283 | 62 | 890.4 | 0 | 890.4 | 705.4 |  |  | H15500N | -65 | 20.2 | 20.2
LF12-3- A1H | 2023-09-25 | 45.5 | 187 | 63 | 0 | 0 | 0 | 0 | 0 | 0 | 85.9 | 0.1 | 0 | 1650 | 85 | 1592 | 1690 | 40 | 0.1 | 0 | 0 | 182 | 62 | 814.2 | 0.8142 | 813.3858 | 665.2 |  |  | H15500N | -58 | 20.4 | 20.3
LF12-3-A1H | 2023-09-27 | 45.5 | 185 | 63 | 0 | 0 | 0 | 0 | 0 | 0 | 85.9 | 0.1 | 0 | 1649 | 85.9 | 1591 | 1690 | 41 | 0.1 | 0 | 0 | 182 | 62 | 835.6 | 0.8356 | 834.7644 | 684.5 |  |  | H15500N | -58 | 20.4 | 20.4
LF12-3-A1H | 2023-09-28 | 44.5 | 197 | 63 | 0 | 0 | 0 | 0 | 0 | 0 | 85.9 | 0.1 | 0 | 1652 | 85.9 | 1597 | 1690 | 38 | 0.1 | 0 | 0 | 182 | 62 | 795.4 | 0.7954 | 794.6046 | 650.4 |  |  | H15500N | -55 | 20.9 | 20.9
LF12-3-A1H | 2023-09-29 | 44.5 | 197 | 63 | 0 | 0 | 0 | 0 | 0 | 0 | 86 | 0.1 | 0 | 1653 | 86 | 1602 | 1690 | 37 | 0.1 | 0 | 0 | 181 | 62 | 750.3 | 0.7503 | 749.5497 | 614.8 |  |  | H15500N | -51 | 20.3 | 20.3
LF12-3-A1H | 2023-09-30 | 44.5 | 199 | 63 | 0 | 0 | 0 | 0 | 0 | 0 | 86 | 0.1 | 0 | 1654 | 86 | 1603 | 1690 | 36 | 0.1 | 0 | 0 | 182 | 62 | 752.7 | 0.7527 | 751.9473 | 614.7 |  |  | H15500N | -51 | 20.9 | 20.9
LF12-3-A1H | 2023-10-01 | 44.5 | 199 | 63 | 0 | 0 | 0 | 0 | 0 | 0 | 86 | 0.1 | 0 | 1654 | 86 | 1603 | 1690 | 36 | 0.1 | 0 | 0 | 182 | 62 | 751.8 | 0.7518 | 751.0482 | 612.7 |  |  | H15500N | -51 | 20.9 | 20.9
LF12-3-A1H | 2023-10-13 | 43 | 212.5 | 61.3 | 0 | 0 | 0 | 0 | 0 | 0 | 86 | 0.1 | 0 | 1667.2 | 85.8 | 1617.7 | 1690 | 22.8 | 0.1 | 0 | 0 | 176.4 | 61.3 | 689.7 | 0.6897 | 689.0103 | 564 |  |  | H15500N | -49.5 | 30.3 | 30.2
LF12-3-A1H | 2023-10-14 | 43 | 281 | 62.1 | 0 | 0 | 0 | 0 | 0 | 0 | 86.5 | 0.1 | 0.1 | 1667.1 | 85.8 | 1618 | 1690 | 22.9 | 0.1 | 0 | 0 | 176.4 | 61.3 | 776.2 | 0.7762 | 775.4238 | 628.3 |  |  | H15500N | -49.1 | 33.9 | 33.9
LF12-3-A1H | 2023-10-15 | 45 | 186.5 | 62.96 | 0 | 0 | 0 | 0 | 0 | 0 | 86.5 | 0.1 | 0.4 | 1648.2 | 86.1 | 1592 | 1690 | 41.8 | 0.1 | 0 | 0 | 178 | 63 | 777.9 | 0.7779 | 777.1221 | 636.6 |  |  | H15500N | -56.2 | 18.6 | 18.6
LF12-3-A1H | 2023-10-16 | 45 | 183 | 63 | 0 | 0 | 0 | 0 | 0 | 0 | 86.2 | 0 | 0.4 | 1643.4 | 86.2 | 1588 | 1690 | 46.6 | 0.1 | 0 | 0 | 177 | 63 | 776.5 | 0.7765 | 775.7235 | 636 |  |  | H15500N | -55.4 | 16.7 | 16.6
LF12-3-A1H | 2023-10-17 | 45 | 183 | 63.2 | 0 | 0 | 0 | 0 | 0 | 0 | 86.3 | 0.1 | 0.4 | 1643.5 | 86.2 | 1588.6 | 1690 | 46.5 | 0.1 | 0 | 0 | 177.5 | 63.2 | 778 | 0.778 | 777.222 | 635.4 |  |  | H15500N | -54.9 | 16.7 | 16.7
LF12-3-A1H | 2023-10-18 | 45 | 182.19 | 63.49 | 0 | 0 |  |  |  |  | 86.7 | 0 | 0.4 | 1644.5 | 86.4 | 1587.1 | 1690 | 45.5 | 0.4 | 0 | 0 | 177.68 | 63.2 | 793.1 | 3.1724 | 789.9276 | 645.3 | 0.81691 |  | H15500N | -57.4 | 17.4 | 17.4
LF12-3-A1H | 2023-10-19 | 45 | 181.6 | 63.8 | 0 | 0 | 0 | 0 | 0 | 0 | 86.5 | 0 | 0.4 | 1643.5 | 86.4 | 1587.2 | 1690 | 46.5 | 0.2 | 0 | 0 | 177.68 | 63.2 | 786.8 | 0.7868 | 786.0132 | 639.4 | 0.81347 |  | H15500N | -56.3 | 16.9 | 16.9
LF12-3-A1H | 2023-10-20 | 45 | 181.6 | 63.9 | 0 | 0 | 0 | 0 | 0 | 0 | 86.5 | 0 | 0.4 | 1643.5 | 86.4 | 1587.8 | 1690 | 46.5 | 0.2 | 0 | 0 | 177.68 | 64 | 788.8 | 1.5776 | 787.2224 | 640.1 | 0.81311 |  | H15500N | -55.7 | 17 | 16.9
LF12-3-A1H | 2023-10-21 | 45 | 181.6 | 63.9 | 0 | 0 | 0 | 0 | 0 | 0 | 86.5 | 0 | 0.4 | 1643.5 | 86.4 | 1587.8 | 1690 | 46.5 | 0.3 | 0 | 0 | 177.68 | 64 | 782 | 2.346 | 779.654 | 640.1 | 0.821 |  | H15500N | -55.7 | 16.8 | 16.8
LF12-3-A1H | 2023-10-22 | 50 | 130.4 | 66.4 | 0 | 0 | 0 | 0 | 0 | 0 | 87.2 | 0 | 0.4 | 1621.9 | 87 | 1540.2 | 1690 | 68.1 | 0.2 | 0 | 0 | 181 | 66.4 | 1004.1 | 2.0082 | 1002.092 | 822.6 | 0.82088 | Adjust the A1H choke from 45/128” to 48/128” at 01:00am, and adjust again from 48/128” to 50/128” at 10:08am according to PE’s instruction. | H15500N | -81.7 | 14.7 | 14.7
LF12-3-A1H | 2023-10-23 | 50 | 129.7 | 66.3 | 0 | 0 | 0 | 0 | 0 | 0 | 87.2 | 0 | 0.4 | 1621.3 | 87 | 1539.5 | 1690 | 68.7 | 0.2 | 0 | 0 | 181 | 66.3 | 1005.6 | 2.0112 | 1003.589 | 821.4 | 0.81846 |  | H15500N | -81.8 | 14.6 | 14.6
LF12-3-A1H | 2023-10-24 | 50 | 129.6 | 65.9 | 0 | 0 | 0 | 0 | 0 | 0 | 87.2 | 0 | 0.4 | 1621 | 87.1 | 1539.6 | 1690 | 69 | 0.2 | 0 | 0 | 181.4 | 66 | 1007.6 | 2.0152 | 1005.585 | 822.1 | 0.81753 |  | H15500N | -81.4 | 14.6 | 14.6
LF12-3-A1H | 2023-10-25 | 47 | 159.81 | 65.03 | 0 | 0 | 0 | 0 | 0 | 0 | 87.1 | 0.1 | 0.4 | 1635.8 | 87.1 | 1567 | 1690 | 54.2 | 0.2 | 0 | 0 | 179.6 | 65.1 | 902.3 | 1.8046 | 900.4954 | 736.6 | 0.81799 | At12:00, adjust A1H choke from 50/128" to 48/128" ，and adjust to 47/128" from 48/128" again for the target 880m3/d as PE' s instruction | H15500N | -68.8 | 16.6 | 16.6
LF12-3-A1H | 2023-10-26 | 47 | 158.59 | 63.19 | 0 | 0 | 0 | 0 | 0 | 0 | 87.1 | 0 | 0.4 | 1634.4 | 86.9 | 1566.6 | 1690 | 55.6 | 0.2 | 0 | 0 | 179.2 | 65.3 | 902.6 | 1.8052 | 900.7948 | 733.5 | 0.81428 |  | H15500N | -67.8 | 16.2 | 16.2
LF12-3-A1H | 2023-10-27 | 47 | 157.43 | 65.15 | 0 | 0 | 0 | 0 | 0 | 0 | 87 | 0.1 | 0.4 | 1633.2 | 86.9 | 1564.3 | 1690 | 56.8 | 0.2 | 0 | 0 | 178.53 | 65.13 | 896.3 | 1.7926 | 894.5074 | 726.7 | 0.8124 |  | H15500N | -68.9 | 15.8 | 15.7
LF12-3-A1H | 2023-10-28 | 47 | 157.11 | 65.22 | 0 | 0 | 0 | 0 | 0 | 0 | 87 | 0.1 | 0.4 | 1632.7 | 86.9 | 1564.6 | 1690 | 57.3 | 0.2 | 0 | 0 | 178.53 | 65.13 | 894.4 | 1.7888 | 892.6112 | 728.8 | 0.81648 |  | H15500N | -68.1 | 15.6 | 15.6
LF12-3-A1H | 2023-10-29 | 47 | 157.52 | 64.84 | 0 | 0 | 0 | 0 | 0 | 0 | 87 | 0.1 | 0.4 | 1633.5 | 86.9 | 1565.5 | 1690 | 56.5 | 0.3 | 0 | 0 | 179.05 | 64.92 | 904.4 | 2.7132 | 901.6868 | 738 | 0.81847 |  | H15500N | -68 | 16 | 16
LF12-3-A1H | 2023-10-30 | 47 | 156.56 | 65.15 | 0 | 0 | 0 | 0 | 0 | 0 | 87.1 | 0 | 0.4 | 1631.6 | 87 | 1564.4 | 1729 | 97.4 | 0.2 | 0 | 0 | 179.05 | 64.92 | 901.2 | 1.8024 | 899.3976 | 735 | 0.81721 |  | H15500N | -67.2 | 9.3 | 9.2
LF12-3-A1H | 2023-10-31 | 47 | 156.1 | 65.35 | 0 | 0 | 0 | 0 | 0 | 0 | 87.1 | 0 | 0.4 | 1631.4 | 87 | 1564.3 | 1729 | 97.6 | 0.2 | 0 | 0 | 179.05 | 64.92 | 901.7 | 1.8034 | 899.8966 | 732.9 | 0.81443 |  | H15500N | -67.1 | 9.2 | 9.2
LF12-3-A1H | 2023-11-01 | 47 | 155.37 | 65.37 | 0 | 0 | 0 | 0 | 0 | 0 | 87.1 | 0 | 0.4 | 1631 | 87 | 1563.2 | 1729 | 98 | 0.2 | 0 | 0 | 179.05 | 64.92 | 899.9 | 1.7998 | 898.1002 | 731.6 | 0.81461 |  | H15500N | -67.8 | 9.2 | 9.2
LF12-3-A1H | 2023-11-02 | 47 | 155 | 65.4 | 0 | 0 | 0 | 0 | 0 | 0 | 87 | 0 | 0.4 | 1630.1 | 87 | 1563 | 1729 | 98.9 | 0.1 | 0 | 0 | 179 | 65 | 897.3 | 0.8973 | 896.4027 | 733.5 | 0.81827 |  | H15500N | -67.1 | 9.1 | 9.1
LF12-3-A1H | 2023-11-03 | 47 | 154.13 | 65.5 | 0 | 0 | 0 | 0 | 0 | 0 | 87.1 | 0 | 0.41 | 1629.2 | 87 | 1561.4 | 1729 | 99.8 | 0.2 | 0 | 0 | 179 | 65 | 893.8 | 1.7876 | 892.0124 | 725.9 | 0.81378 |  | H15500N | -67.8 | 9 | 8.9
LF12-3-A1H | 2023-11-04 | 47 | 154.13 | 65.3 | 0 | 0 | 0 | 0 | 0 | 0 | 87.1 | 0 | 0.41 | 1629.2 | 87 | 1561.4 | 1729 | 99.8 | 0.2 | 0 | 0 | 179 | 65 | 891.8 | 1.7836 | 890.0164 | 721.3 | 0.81044 |  | H15500N | -67.8 | 8.9 | 8.9
LF12-3-A1H | 2023-11-05 | 47 | 153.5 | 65.7 | 0 | 0 | 0 | 0 | 0 | 0 | 87.1 | 0.1 | 0.41 | 1627.2 | 87.1 | 1561.3 | 1729 | 101.8 | 0.2 | 0 | 0 | 179 | 65.7 | 893.3 | 1.7866 | 891.5134 | 723.6 | 0.81165 |  | H15500N | -65.9 | 8.8 | 8.8
LF12-3-A1H | 2023-11-06 | 47 | 153 | 65.72 | 0 | 0 | 0 | 0 | 0 | 0 | 87.2 | 0.1 | 0.4 | 1627 | 87.1 | 1561.1 | 1729 | 102 | 0.4 | 0 | 0 | 179 | 65.7 | 892.8 | 3.5712 | 889.2288 | 724.2 | 0.81441 |  | H15500N | -65.9 | 8.8 | 8.7
LF12-3-A1H | 2023-11-07 | 47 | 153.5 | 65.7 | 0 | 0 | 0 | 0 | 0 | 0 | 87.2 | 0.1 | 0.4 | 1627.2 | 87.1 | 1561.3 | 1729 | 101.8 | 0.35 | 0 | 0 | 179 | 65.7 | 893.1 | 3.1258 | 889.9742 | 725.9 | 0.81564 |  | H15500N | -65.9 | 8.8 | 8.7
LF12-3-A1H | 2023-11-08 | 47 | 153.06 | 65.8 | 0 | 0 | 0 | 0 | 0 | 0 | 87.2 | 0.1 | 0.4 | 1626.7 | 87.1 | 1560.3 | 1729 | 102.3 | 0.3 | 0 | 0 | 180 | 66.15 | 892.4 | 2.6772 | 889.7228 | 712.6 | 0.80092 |  | H15500N | -66.4 | 8.7 | 8.7
LF12-3-A1H | 2023-11-09 | 49 | 133.46 | 66.28 | 0 | 0 | 0 | 0 | 0 | 0 | 87.1 | 0 | 0.4 | 1618.5 | 87.2 | 1543.2 | 1729 | 110.5 | 0.4 | 0 | 0 | 180.34 | 66.42 | 959 | 3.836 | 955.164 | 783.6 | 0.82038 | A1H choke from 47 to 49 | H15500N | -75.3 | 8.7 | 8.6
LF12-3-A1H | 2023-11-10 | 49 | 133.46 | 66.8 | 0 | 0 | 0 | 0 | 0 | 0 | 87.3 | 0.1 | 0.4 | 1617.8 | 87.2 | 1542.8 | 1729 | 111.2 | 0.4 | 0 | 0 | 180.34 | 66.42 | 956.9 | 3.8276 | 953.0724 | 902.8 | 0.94725 |  | H15500N | -75 | 8.6 | 8.6
LF12-3-A1H | 2023-11-11 | 49 | 132.6 | 66.7 | 0 | 0 | 0 | 0 | 0 | 0 | 87.4 | 0 | 0.4 | 1618.1 | 87.3 | 1541.7 | 1729 | 110.9 | 0.4 | 0 | 0 | 180 | 66 | 958.1 | 3.8324 | 954.2676 | 904.1 | 0.94743 |  | H15500N | -76.4 | 8.6 | 8.6
LF12-3-A1H | 2023-11-12 | 49 | 132.32 | 66.63 | 0 | 0 | 0 | 0 | 0 | 0 | 87.4 | 0 | 0.4 | 1617.8 | 87.3 | 1541.9 | 1729 | 111.2 | 0.4 | 0 | 0 | 180 | 66 | 946.7 | 3.7868 | 942.9132 | 900.4 | 0.95491 | Calibrate multiphase flow meter,keep observing | H15500N | -75.9 | 8.5 | 8.5
LF12-3-A1H | 2023-11-13 | 49 | 130 | 66.69 | 0 | 0 | 0 | 0 | 0 | 0 | 87.4 | 0 | 0.4 | 1616.8 | 87.3 | 1539.9 | 1729 | 112.2 | 0.4 | 0 | 0 | 180 | 66 | 957 | 3.828 | 953.172 | 913.3 | 0.95817 | FPSO subsea pipeline ESDV9101 closed unnormal, 17:49 A1H & A2H & A3H re-open choke and restart production. | H15500N | -76.9 | 8.5 | 8.5
LF12-3-A1H | 2023-11-14 | 49 | 130 | 66.3 | 0 | 0 | 0 | 0 | 0 | 0 | 87.3 | 0 | 0.4 | 1617.3 | 87.3 | 1542 | 1729 | 111.7 | 0.4 | 0 | 0 | 180 | 66 | 966.9 | 3.8676 | 963.0324 | 927.7 | 0.96331 | Calibrate multiphase flow meter,keep observing | H15500N | -75.3 | 8.7 | 8.6
LF12-3-A1H | 2023-11-15 | 49 | 131 | 66.5 | 0 | 0 | 0 | 0 | 0 | 0 | 87.3 | 0 | 0.4 | 1616.8 | 87.4 | 1541.6 | 1729 | 112.2 | 0.4 | 0 | 0 | 180 | 66 | 965.3 | 3.8612 | 961.4388 | 623.9 | 0.64892 |  | H15500N | -75.2 | 8.6 | 8.6
LF12-3-A1H | 2023-11-16 | 49 | 131 | 66.5 | 0 | 0 | 0 | 0 | 0 | 0 | 87.3 | 0 | 0.4 | 1616.8 | 87.4 | 1542 | 1729 | 112.2 | 0.4 | 0 | 0 | 185 | 66 | 968.7 | 3.8748 | 964.8252 | 790.1 | 0.8189 |  | H15500N | -74.8 | 8.6 | 8.6
LF12-3-A1H | 2023-11-19 | 49 | 128 | 66.6 | 0 | 0 | 0 | 0 | 0 | 0 | 87.3 | 0 | 0.4 | 1616 | 87.3 | 1539.6 | 1729 | 113 | 0.4 | 0 | 0 | 187 | 66 | 963.8 | 3.8552 | 959.9448 | 786.5 | 0.81932 |  | H15500N | -76.4 | 8.5 | 8.5
LF12-3-A1H | 2023-11-20 | 49 | 126 | 66.6 | 0 | 0 | 0 | 0 | 0 | 0 | 87.3 | 0 | 0.4 | 1616 | 87.3 | 1540 | 1729 | 113 | 0.4 | 0 | 0 | 187 | 66 | 956.6 | 3.8264 | 952.7736 | 779 | 0.81761 |  | H15500N | -76 | 8.5 | 8.4
LF12-3-A1H | 2023-11-21 | 49 | 126 | 66.6 | 0 | 0 | 0 | 0 | 0 | 0 | 87.3 | 0 | 0.4 | 1616 | 87.3 | 1538.1 | 1729 | 113 | 0.4 | 0 | 0 | 187 | 66 | 965 | 3.86 | 961.14 | 788.3 | 0.82017 |  | H15500N | -77.9 | 8.5 | 8.5
LF12-3-A1H | 2023-11-22 | 49 | 125.2 | 66.9 | 0 | 0 | 0 | 0 | 0 | 0 | 87.5 | 0 | 0.4 | 1614.5 | 87.3 | 1537.3 | 1729 | 114.5 | 0.5 | 0 | 0 | 180.1 | 67 | 978.6 | 4.893 | 973.707 | 799 | 0.82058 |  | H15500N | -77.2 | 8.5 | 8.5
LF12-3-A1H | 2023-11-23 | 49 | 125 | 66.9 | 0 | 0 | 0 | 0 | 0 | 0 | 87.3 | 0 | 0.4 | 1615 | 87.3 | 1538 | 1729 | 114 | 0.7 | 0 | 0 | 179.5 | 67.2 | 947.6 | 6.6332 | 940.9668 | 625.1 | 0.66432 | Bad test point, should discard. Haimo engineer onboard for uploading the program | H15500N | -77 | 8.3 | 8.3
LF12-3-A1H | 2023-11-24 | 49 | 125 | 67 | 0 | 0 | 0 | 0 | 0 | 0 | 87.3 | 0 | 0.4 | 1615 | 87.3 | 1538 | 1729 | 114 | 0.5 | 0 | 0 | 179.5 | 67.2 | 962.4 | 4.812 | 957.588 | 630.8 | 0.65874 |  | H15500N | -77 | 8.4 | 8.4
LF12-3-A1H | 2023-11-25 | 49 | 123 | 67 | 0 | 0 | 0 | 0 | 0 | 0 | 87.5 | 0.1 | 0.4 | 1614.4 | 87.4 | 1537.3 | 1729 | 114.6 | 0.5 | 0 | 0 | 179 | 67.2 | 966.5 | 4.8325 | 961.6675 | 635.1 | 0.66041 |  | H15500N | -77.1 | 8.4 | 8.4
LF12-3-A1H | 2023-11-26 | 49 | 123 | 66.9 | 0 | 0 | 0 | 0 | 0 | 0 | 87.5 | 0 | 0.4 | 1614.2 | 87.4 | 1537.1 | 1729 | 114.8 | 0.4 | 0 | 0 | 180 | 67.2 | 974.6 | 3.8984 | 970.7016 | 640 | 0.65932 |  | H15500N | -77.1 | 8.5 | 8.5
LF12-3-A1H | 2023-11-27 | 49 | 124 | 67 | 0 | 0 | 0 | 0 | 0 | 0 | 87.6 | 0 | 0.4 | 1614 | 87.6 | 1538 | 1729 | 115 | 0.6 | 0 | 0 | 180 | 67.2 | 970.9 | 5.8254 | 965.0746 | 638.2 | 0.6613 |  | H15500N | -76 | 8.4 | 8.4
LF12-3-A1H | 2023-11-28 | 49 | 124 | 67 | 0 | 0 | 0 | 0 | 0 | 0 | 87.6 | 0 | 0.4 | 1614 | 87.6 | 1538 | 1729 | 115 | 0.6 | 0 | 0 | 180 | 67.2 | 975.5 | 5.853 | 969.647 | 639.3 | 0.65931 |  | H15500N | -76 | 8.5 | 8.4
LF12-3-A1H | 2023-11-29 | 49 | 123 | 67 | 0 | 0 | 0 | 0 | 0 | 0 | 87.4 | 0 | 0.4 | 1614 | 87.6 | 1538 | 1729 | 115 | 0.7 | 0 | 0 | 180 | 67.2 | 971.4 | 6.7998 | 964.6002 | 638.9 | 0.66235 |  | H15500N | -76 | 8.4 | 8.4
LF12-3-A1H | 2023-11-30 | 49 | 123 | 67 | 0 | 0 | 0 | 0 | 0 | 0 | 87.6 | 0 | 0.4 | 1614 | 87.4 | 1538 | 1729 | 115 | 0.7 | 0 | 0 | 180 | 67.2 | 970.7 | 6.7949 | 963.9051 | 636.2 | 0.66002 |  | H15500N | -76 | 8.4 | 8.4
LF12-3-A1H | 2023-12-01 | 49 | 123 | 67 | 0 | 0 | 0 | 0 | 0 | 0 | 87.5 | 0 | 0.4 | 1614 | 87.4 | 1538 | 1729 | 115 | 0.8 | 0 | 0 | 180.6 | 67.2 | 971.8 | 7.7744 | 964.0256 | 634 | 0.65766 |  | H15500N | -76 | 8.5 | 8.4
LF12-3-A1H | 2023-12-03 | 49 | 122 | 67 | 0 | 0 | 0 | 0 | 0 | 0 | 87.4 | 0 | 0.4 | 1614 | 87.6 | 1538 | 1729 | 115 | 0.9 | 0 | 0 | 180.6 | 67.2 | 965.1 | 8.6859 | 956.4141 | 629.9 | 0.65861 |  | H15500N | -76 | 8.4 | 8.3
LF12-3-A1H | 2023-12-04 | 49 | 122 | 67 | 0 | 0 | 0 | 0 | 0 | 0 | 87.6 | 0 | 0.4 | 1614 | 87.4 | 1538 | 1729 | 115 | 0.9 | 0 | 0 | 180.6 | 67.2 | 967.3 | 8.7057 | 958.5943 | 634.4 | 0.6618 | The average emulsion is 2.1% | H15500N | -76 | 8.4 | 8.3
LF12-3-A1H | 2023-12-05 | 49 | 123.4 | 67 | 0 | 0 | 0 | 0 | 0 | 0 | 87.6 | 0 | 0.4 | 1613.3 | 87.4 | 1538.3 | 1729 | 115.7 | 1.2 | 0 | 0 | 180.6 | 67.6 | 969.2 | 11.6304 | 957.5696 | 635.4 | 0.66356 | The average emulsion is 1.5% | H15500N | -75 | 8.4 | 8.3
LF12-3-A1H | 2023-12-06 | 49 | 122 | 67 | 0 | 0 | 0 | 0 | 0 | 0 | 87.6 | 0 | 0.4 | 1613.5 | 87.4 | 1538.8 | 1729 | 115.5 | 1.73 | 0 | 0 | 180.6 | 67.6 | 966.7 | 16.7239 | 949.9761 | 634.7 | 0.66812 | The average emulsion is 2.3% | H15500N | -74.7 | 8.4 | 8.2
LF12-3-A1H | 2023-12-07 | 49 | 122 | 67.4 | 0 | 0 | 0 | 0 | 0 | 0 | 87.6 | 0 | 0.4 | 1613.9 | 87.4 | 1538.8 | 1729 | 115.1 | 2.3 | 0 | 0 | 180.6 | 67 | 966.2 | 22.2226 | 943.9774 | 637 | 0.6748 | The average emulsion is 2.67% | H15500N | -75.1 | 8.4 | 8.2
LF12-3-A1H | 2023-12-08 | 49 | 122 | 67.4 | 0 | 0 | 0 | 0 | 0 | 0 | 87.6 | 0 | 0.4 | 1613.3 | 87.5 | 1538.7 | 1729 | 115.7 | 2.642 | 0 | 0 | 180.6 | 67.5 | 965.1 | 25.4979 | 939.6021 | 634.1 | 0.67486 | The average emulsion is 0.817% | H15500N | -74.6 | 8.3 | 8.1
LF12-3-A1H | 2023-12-09 | 49 | 121 | 67.4 | 0 | 0 | 0 | 0 | 0 | 0 | 87.6 | 0 | 0.4 | 1612.9 | 87.4 | 1538.8 | 1729 | 116.1 | 2.617 | 0 | 0 | 180.6 | 67.5 | 965.8 | 25.275 | 940.525 | 635.6 | 0.67579 | The average emulsion is 1.033% | H15500N | -74.1 | 8.3 | 8.1
LF12-3-A1H | 2023-12-10 | 49 | 121 | 66.9 | 0 | 0 | 0 | 0 | 0 | 0 | 87.6 | 0.1 | 0.4 | 1614.2 | 87.5 | 1539.4 | 1729 | 114.8 | 2.67 | 0 | 0 | 183.5 | 67 | 965.8 | 25.7869 | 940.0131 | 636.4 | 0.67701 | The average emulsion is 0.933% | H15500N | -74.8 | 8.4 | 8.2
LF12-3-A1H | 2023-12-11 | 49 | 121.7 | 67.4 | 0 | 0 | 0 | 0 | 0 | 0 | 87.6 | 0.1 | 0.4 | 1613.7 | 87.5 | 1539.2 | 1729 | 115.3 | 2.6667 | 0 | 0 | 180 | 67.5 | 964.9 | 25.7307 | 939.1693 | 633 | 0.674 | Well test at 16:07, the average emulsion is 2.13% | H15500N | -74.5 | 8.4 | 8.1
LF12-3-A1H | 2023-12-12 | 49 | 120 | 67.3 | 0 | 0 | 0 | 0 | 0 | 0 | 87.6 | 0.1 | 0.4 | 1613.7 | 87.5 | 1539.5 | 1729 | 115.3 | 2.4 | 0 | 0 | 182 | 67 | 963 | 23.112 | 939.888 | 629.5 | 0.66976 | Well test time is 11:11, the average emulsion is 1.8% | H15500N | -74.2 | 8.4 | 8.2
LF12-3-A1H | 2023-12-13 | 49 | 119 | 67.2 | 0 | 0 | 0 | 0 | 0 | 0 | 87.6 | 0 | 0.4 | 1613.3 | 87.5 | 1539.1 | 1729 | 115.7 | 2.46 | 0 | 0 | 181 | 67 | 964.1 | 23.7169 | 940.3831 | 628.3 | 0.66813 | Well test time is 11:07, the average emulsion is 2.04% | H15500N | -74.2 | 8.3 | 8.1
LF12-3-A1H | 2023-12-14 | 49 | 119 | 67.4 | 0 | 0 | 0 | 0 | 0 | 0 | 87.7 | 0 | 0.4 | 1613.6 | 87.5 | 1539 | 1729 | 115.4 | 2.05 | 0 | 0 | 180 | 67.5 | 958.3 | 19.6452 | 938.6549 | 623.6 | 0.66436 | the average emulsion is 1.4% | H15500N | -74.6 | 8.3 | 8.1
LF12-3-A1H | 2023-12-15 | 49 | 120.2 | 67.4 | 0 | 0 | 0 | 0 | 0 | 0 | 87.6 | 0.1 | 0.4 | 1613.7 | 87.5 | 1539.2 | 1729 | 115.3 | 1.8667 | 0 | 0 | 180 | 67.5 | 960.2 | 17.9237 | 942.2763 | 623.4 | 0.66159 | average emulsion is 1.867% | H15500N | -74.5 | 8.3 | 8.2
LF12-3-A1H | 2023-12-16 | 49 | 120.5 | 67.5 | 0 | 0 | 0 | 0 | 0 | 0 | 87.6 | 0.1 | 0.4 | 1613.5 | 87.5 | 1539.4 | 1729 | 115.5 | 3.0125 | 0 | 0 | 182 | 67.5 | 958.9 | 28.8869 | 930.0131 | 621.9 | 0.6687 | Average emulsion is 1.875% | H15500N | -74.1 | 8.3 | 8.1
LF12-3-A1H | 2023-12-17 | 49 | 120 | 67.2 | 0 | 0 | 0 | 0 | 0 | 0 | 87.6 | 0.1 | 0.4 | 1614.4 | 87.5 | 1538.3 | 1729 | 114.6 | 2.6 | 0.9 | 0 | 182 | 67.5 | 975 | 25.35 | 940.875 | 629 | 0.66853 |  | H15500N | -76.1 | 8.5 | 8.2
LF12-3-A1H | 2023-12-18 | 46 | 161 | 65.8 | 0 | 0 | 0 | 0 | 0 | 0 | 87.7 | 0.1 | 0.4 | 1613 | 87.5 | 1538.4 | 1729 | 116 | 2.2 | 1.25 | 0 | 182 | 67.5 | 790.5 | 17.391 | 763.2278 | 513.3 | 0.67254 | Choke adjusted to 46/128" as PE's instruction at 13:45 | H15500N | -74.6 | 6.8 | 6.6
LF12-3-A1H | 2023-12-19 | 46 | 162 | 65.8 | 0 | 0 | 0 | 0 | 0 | 0 | 87.7 | 0 | 0.4 | 1613 | 87.5 | 1538.4 | 1729 | 116 | 2.6667 | 0.66667 | 0 | 182 | 66 | 786.2 | 20.9653 | 759.9933 | 504 | 0.66316 |  | H15500N | -74.6 | 6.8 | 6.6
LF12-3-A1H | 2023-12-20 | 46 | 159.7 | 65.87 | 0 | 0 | 0 | 0 | 0 | 0 | 87.2 | 0 | 0.4 | 1635.4 | 87.2 | 1580.1 | 1729 | 93.6 | 2.6 | 0.95 | 0 | 181 | 65.95 | 797.5 | 20.735 | 769.1888 | 512.7 | 0.66655 | Downhole sensor cable poor contact, so that downhole data changed. | H15500N | -55.3 | 8.5 | 8.2
LF12-3-A1H | 2023-12-21 | 46 | 159.5 | 65.78 | 0 | 0 | 0 | 0 | 0 | 0 | 87.2 | 0 | 0.4 | 1635 | 87.2 | 1579.3 | 1729 | 94 | 2.45 | 0.65 | 0 | 181 | 65.95 | 794.8 | 19.4726 | 770.1612 | 511.3 | 0.66457 | well test at 4:00 am | H15500N | -55.7 | 8.5 | 8.2
LF12-3-A1H | 2023-12-22 | 46 | 160 | 66.04 | 0 | 0 | 0 | 0 | 0 | 0 | 87.3 | 0.1 | 0.4 | 1633.5 | 87.2 | 1575.6 | 1729 | 95.5 | 2.4 | 0.8 | 0 | 180 | 65.95 | 794.8 | 19.0752 | 769.3664 | 511.3 | 0.66457 | Multiphase flowmeter test wrong flowrate, and troubleshooting on it ,ongoing. | H15500N | -57.9 | 8.3 | 8.1
LF12-3-A1H | 2023-12-23 | 46 | 157 | 66.19 | 0 | 0 | 0 | 0 | 0 | 0 | 87.2 | 0.1 | 0.4 | 1632.8 | 87.2 | 1575.3 | 1729 | 96.2 | 2.4 | 0.85 | 0 | 179 | 66.3 | 794.9 | 19.0776 | 769.0658 | 507.3 | 0.66457 |  | H15500N | -57.5 | 8.3 | 8
LF12-3-A1H | 2023-12-25 | 46 | 156.65 | 66.45 | 0 | 0 | 0 | 0 | 0 | 0 | 87.2 | 0.1 | 0.4 | 1632.5 | 87.2 | 1576.3 | 1729 | 96.5 | 3 | 1 | 0 | 181 | 66.5 | 798.1 | 23.943 | 766.176 | 507.7 | 0.65929 |  | H15500N | -56.2 | 8.3 | 7.9
LF12-3-A1H | 2023-12-27 | 46 | 156.75 | 66.67 | 0 | 0 | 0 | 0 | 0 | 0 | 87.3 | 0.1 | 0.4 | 1632.6 | 87.2 | 1576.7 | 1729 | 96.4 | 3.3 | 1.7 | 0 | 181 | 66.5 | 798.4 | 26.3472 | 758.48 | 506.1 | 0.66726 |  | H15500N | -55.9 | 8.3 | 7.9
LF12-3-A1H | 2023-12-29 | 46 | 155.54 | 66.64 | 0 | 0 | 0 | 0 | 0 | 0 | 87.4 | 0 | 0.4 | 1632.2 | 87.2 | 1576.5 | 1729 | 96.8 | 1.8 | 3.2 | 0 | 181 | 66.5 | 797.5 | 14.355 | 757.625 | 503.7 | 0.66484 |  | H15500N | -55.7 | 8.2 | 7.8
LF12-3-A1H | 2023-12-31 | 46 | 155.04 | 67.01 | 0 | 0 | 0 | 0 | 0 | 0 | 87.3 | 0 | 0.4 | 1631.5 | 87.3 | 1576.3 | 1729 | 97.5 | 2.4 | 3.2 | 0 | 181 | 66.5 | 794.2 | 19.0608 | 749.7248 | 496.3 | 0.66198 |  | H15500N | -55.2 | 8.1 | 7.7
LF12-3-A1H | 2024-01-02 | 46 | 152.89 | 67.05 | 0 | 0 | 0 | 0 | 0 | 0 | 87.3 | 0 | 0.4 | 1631.1 | 87.3 | 1575.6 | 1729 | 97.9 | 2.6 | 3 | 0 | 181 | 66.5 | 792.2 | 20.5972 | 747.8368 | 492.1 | 0.65803 | Flush A1H choke at 13:11, and then test its flowrate. | H15500N | -55.5 | 8.1 | 7.6
LF12-3-A1H | 2024-01-04 | 46 | 150.51 | 67.23 | 0 | 0 | 0 | 0 | 0 | 0 | 87.3 | 0 | 0.4 | 1630.8 | 87.3 | 1575.6 | 1729 | 98.2 | 4 | 3.48 | 0 | 181 | 66.5 | 792.4 | 31.696 | 733.1285 | 490 | 0.66837 | The water cut increase obviously of A1H | H15500N | -55.2 | 8.1 | 7.5
LF12-3-A1H | 2024-01-06 | 46 | 150.07 | 67.53 | 0 | 0 | 0 | 0 | 0 | 0 | 87.3 | 0 | 0.4 | 1630.4 | 87.3 | 1575.4 | 1729 | 98.6 | 4.05 | 3.75 | 0 | 181 | 66.5 | 788 | 31.52 | 726.536 | 482.7 | 0.66439 |  | H15500N | -55 | 8 | 7.4
LF12-3-A1H | 2024-01-08 | 46 | 148.5 | 67.56 | 0 | 0 | 0 | 0 | 0 | 0 | 87.4 | 0.1 | 0.4 | 1630.1 | 87.3 | 1575.5 | 1729 | 98.9 | 4 | 3.7 | 0 | 181 | 66.5 | 783.7 | 31.348 | 723.3551 | 480.9 | 0.66482 |  | H15500N | -54.6 | 7.9 | 7.3
LF12-3-A1H | 2024-01-10 | 46 | 148 | 68 | 0 | 0 | 0 | 0 | 0 | 0 | 87.4 | 0.1 | 0.42 | 1629 | 87.3 | 1575.7 | 1729 | 100 | 3.78 | 3.85 | 0 | 181 | 67 | 782.9 | 32.8818 | 718.7022 | 463.4 | 0.64477 |  | H15500N | -53.3 | 7.8 | 7.2
LF12-3-A1H | 2024-01-12 | 46 | 147 | 68 | 0 | 0 | 0 | 0 | 0 | 0 | 87.3 | 0.1 | 0.4 | 1629.4 | 87.3 | 1575.3 | 1729 | 99.6 | 4.63 | 2.85 | 6.055 | 181 | 67 | 778.5 | 47.1382 | 731.3618 | 471.5 | 0.64469 |  | H15500N | -54.1 | 7.8 | 7.3
LF12-3-A1H | 2024-01-14 | 46 | 146 | 68.2 | 0 | 0 | 0 | 0 | 0 | 0 | 87.3 | 0.1 | 0.4 | 1629.8 | 87.3 | 1575.7 | 1729 | 99.2 | 4.73 | 2.5 | 5.98 | 181 | 67 | 776 | 46.4048 | 729.5952 | 466.9 | 0.63994 |  | H15500N | -54.1 | 7.8 | 7.4
LF12-3-A1H | 2024-01-15 | 46 | 145 | 68 | 0 | 0 | 0 | 0 | 0 | 0 | 87.3 | 0.1 | 0.4 | 1629.2 | 87.4 | 1575.3 | 1729 | 99.8 | 5.3 | 2.03 | 6.315 | 180 | 67 | 773.1 | 48.8213 | 724.2787 | 461.8 | 0.6376 | The water cut increase obviously of A1H | H15500N | -53.9 | 7.7 | 7.3
LF12-3-A1H | 2024-01-17 | 46 | 144 | 68.2 | 0 | 0 | 0 | 0 | 0 | 0 | 87.3 | 0.1 | 0.4 | 1629.1 | 87.4 | 1575.3 | 1729 | 99.9 | 5.53 | 2.63 | 6.845 | 180 | 67 | 770.3 | 52.727 | 717.573 | 461 | 0.64213 |  | H15500N | -53.8 | 7.7 | 7.2
LF12-3-A1H | 2024-01-18 | 46 | 143 | 68.2 | 0 | 0 | 0 | 0 | 0 | 0 | 87.3 | 0.1 | 0.4 | 1629 | 87.4 | 1575.1 | 1729 | 100 | 5.58 | 2.83 | 6.995 | 180 | 67 | 767.2 | 53.6656 | 713.5344 | 453.5 | 0.64213 |  | H15500N | -53.9 | 7.7 | 7.1
LF12-3-A1H | 2024-01-20 | 46 | 142 | 68.4 | 0 | 0 | 0 | 0 | 0 | 0 | 87.4 | 0.1 | 0.4 | 1628.4 | 87.4 | 1575 | 1729 | 100.6 | 5.65 | 3.53 | 7.415 | 180 | 67 | 763.5 | 56.6135 | 706.8865 | 449.3 | 0.64213 |  | H15500N | -53.4 | 7.6 | 7
LF12-3-A1H | 2024-01-22 | 46 | 138 | 68.4 | 0 | 0 | 0 | 0 | 0 | 0 | 87.4 | 0.1 | 0.4 | 1625.5 | 87.3 | 1573.3 | 1729 | 103.5 | 6 | 4.1 | 8.05 | 181.8 | 66.8 | 755.4 | 60.8097 | 694.5903 | 444.8 | 0.64213 |  | H15500N | -52.2 | 7.3 | 6.7
LF12-3-A1H | 2024-01-23 | 46 | 132.5 | 68.3 | 0 | 0 | 0 | 0 | 0 | 0 | 87.3 | 0.1 | 0.4 | 1625 | 87.3 | 1571.6 | 1729 | 104 | 4.35 | 6.55 | 7.625 | 181.8 | 66.8 | 744.2 | 56.7452 | 687.4548 | 442.4 | 0.64353 |  | H15500N | -53.4 | 7.2 | 6.6
LF12-3-A1H | 2024-01-24 | 46 | 132.5 | 68.4 | 0 | 0 | 0 | 0 | 0 | 0 | 87.3 | 0.1 | 0.4 | 1623.9 | 87.3 | 1572.3 | 1729 | 105.1 | 4.2 | 8.2 | 8.3 | 181.8 | 66.8 | 744.7 | 61.8101 | 682.8899 | 436.2 | 0.63876 |  | H15500N | -51.6 | 7.1 | 6.5
LF12-3-A1H | 2024-01-25 | 46 | 135 | 68.4 | 0 | 0 | 0 | 0 | 0 | 0 | 87.4 | 0.1 | 0.4 | 1624 | 87.3 | 1572.5 | 1729 | 105 | 4.7 | 7.5 | 8.45 | 181.8 | 66.8 | 743.6 | 62.8342 | 680.7658 | 433.3 | 0.63614 |  | H15500N | -51.5 | 7.1 | 6.5
LF12-3-A1H | 2024-01-26 | 46 | 136 | 68.5 | 0 | 0 | 0 | 0 | 0 | 0 | 87.4 | 0.1 | 0.4 | 1623.7 | 87.3 | 1572.5 | 1729 | 105.3 | 4.5 | 7.65 | 8.325 | 181.8 | 66.8 | 745.9 | 62.0962 | 683.8038 | 434 | 0.63469 |  | H15500N | -51.2 | 7.1 | 6.5
LF12-3-A1H | 2024-01-27 | 46 | 136.3 | 68.5 | 0 | 0 | 0 | 0 | 0 | 0 | 87.4 | 0.1 | 0.4 | 1623.5 | 87.3 | 1572.5 | 1729 | 105.5 | 4.65 | 7.65 | 8.475 | 181.8 | 66.8 | 742.5 | 62.9269 | 679.5731 | 428.2 | 0.6301 |  | H15500N | -51 | 7 | 6.4
LF12-3-A1H | 2024-01-28 | 46 | 135 | 68.6 | 0 | 0 | 0 | 0 | 0 | 0 | 87.5 | 0.1 | 0.4 | 1623.6 | 87.4 | 1572.5 | 1729 | 105.4 | 4.55 | 8 | 8.55 | 192 | 67.5 | 741 | 63.3555 | 677.6445 | 428.3 | 0.63204 |  | H15500N | -51.1 | 7 | 6.4
LF12-3-A1H | 2024-01-29 | 46 | 134 | 68.5 | 0 | 0 | 0 | 0 | 0 | 0 | 87.4 | 0.1 | 0.4 | 1623.3 | 87.4 | 1572.7 | 1729 | 105.7 | 5.2 | 6.4 | 8.4 | 192 | 67 | 739.9 | 62.1516 | 677.7484 | 426.2 | 0.62885 |  | H15500N | -50.6 | 7 | 6.4
LF12-3-A1H | 2024-01-30 | 46 | 133 | 68.6 | 0 | 0 | 0 | 0 | 0 | 0 | 87.4 | 0.1 | 0.4 | 1623 | 87.4 | 1572.5 | 1729 | 106 | 4.95 | 7.85 | 8.875 | 192 | 67 | 742.3 | 65.8791 | 676.4209 | 415.5 | 0.61426 |  | H15500N | -50.5 | 7 | 6.4
LF12-3-A1H | 2024-01-31 | 46 | 132 | 68.75 | 0 | 0 | 0 | 0 | 0 | 0 | 87.4 | 0.1 | 0.4 | 1622.7 | 87.4 | 1572 | 1729 | 106.3 | 5.1 | 7.5 | 8.85 | 192 | 65.9 | 733.7 | 64.9325 | 668.7676 | 414.2 | 0.61935 |  | H15500N | -50.7 | 6.9 | 6.3
LF12-3-A1H | 2024-02-01 | 46 | 130 | 69 | 0 | 0 | 0 | 0 | 0 | 0 | 87.4 | 0.1 | 0.4 | 1622.7 | 87.4 | 1573.3 | 1729 | 106.3 | 4.45 | 9.2 | 9.05 | 192 | 65.9 | 730 | 66.065 | 663.935 | 407.7 | 0.61407 |  | H15500N | -49.4 | 6.9 | 6.2
LF12-3-A1H | 2024-02-03 | 46 | 130 | 68.9 | 0 | 0 | 0 | 0 | 0 | 0 | 87.4 | 0.1 | 0.4 | 1623.2 | 87.4 | 1574.4 | 1729 | 105.8 | 5.13 | 10.25 | 10.255 | 193 | 68.2 | 722.7 | 74.1129 | 648.5871 | 405 | 0.62443 |  | H15500N | -48.8 | 6.8 | 6.1
LF12-3-A1H | 2024-02-04 | 46 | 129.6 | 69 | 0 | 0 | 0 | 0 | 0 | 0 | 87.4 | 0.1 | 0.4 | 1623.1 | 87.4 | 1574.6 | 1729 | 105.9 | 5.38 | 10 | 10.38 | 190.6 | 67.9 | 720.3 | 74.7671 | 645.5329 | 401.2 | 0.6215 |  | H15500N | -48.5 | 6.8 | 6.1
LF12-3-A1H | 2024-02-05 | 46 | 128.6 | 68.9 | 0 | 0 | 0 | 0 | 0 | 0 | 87.4 | 0.1 | 0.4 | 1623.1 | 87.4 | 1575.3 | 1729 | 105.9 | 6.25 | 9.25 | 10.875 | 190.6 | 67.9 | 717.2 | 77.9955 | 639.2045 | 399.6 | 0.62515 |  | H15500N | -47.8 | 6.8 | 6
LF12-3-A1H | 2024-02-06 | 46 | 127 | 68.9 | 0 | 0 | 0 | 0 | 0 | 0 | 87.4 | 0.1 | 0.4 | 1623.3 | 87.4 | 1575.4 | 1729 | 105.7 | 6.5 | 9.25 | 11.125 | 193 | 68 | 714.7 | 79.5104 | 635.1896 | 396.8 | 0.6247 |  | H15500N | -47.9 | 6.8 | 6
LF12-3-A1H | 2024-02-07 | 46 | 124.5 | 68.98 | 0 | 0 | 0 | 0 | 0 | 0 | 87.4 | 0.2 | 0.4 | 1623.1 | 87.4 | 1575.3 | 1729 | 105.9 | 6.2 | 9.625 | 11.0125 | 190 | 68 | 713.2 | 78.5412 | 634.6589 | 396.8 | 0.62522 |  | H15500N | -47.8 | 6.7 | 6
LF12-3-A1H | 2024-02-08 | 46 | 123.35 | 68.98 | 0 | 0 | 0 | 0 | 0 | 0 | 87.4 | 0.1 | 0.4 | 1622.6 | 87.4 | 1574.8 | 1729 | 106.4 | 4.8 | 12.2 | 10.9 | 190 | 68 | 715.9 | 78.0331 | 637.8669 | 396.8 | 0.62207 |  | H15500N | -47.8 | 6.7 | 6
LF12-3-A1H | 2024-02-09 | 46 | 122.26 | 69.05 | 0 | 0 | 0 | 0 | 0 | 0 | 87.4 | 0.1 | 0.4 | 1621.4 | 87.4 | 1574.6 | 1729 | 107.6 | 5.375 | 10.65 | 10.7 | 191 | 67.7 | 711.7 | 76.1519 | 635.5481 | 390.9 | 0.61506 |  | H15500N | -46.8 | 6.6 | 5.9
LF12-3-A1H | 2024-02-10 | 46 | 122.7 | 69 | 0 | 0 | 0 | 0 | 0 | 0 | 87.4 | 0.1 | 0.4 | 1621.4 | 87.4 | 1574.4 | 1729 | 107.6 | 5.55 | 10.6 | 10.85 | 191 | 67.7 | 704 | 76.384 | 627.616 | 388.2 | 0.61853 |  | H15500N | -47 | 6.5 | 5.8
LF12-3-A1H | 2024-02-11 | 46 | 127.34 | 69.16 | 0 | 0 | 0 | 0 | 0 | 0 | 87.4 | 0.1 | 0.4 | 1621.5 | 87.4 | 1574.4 | 1729 | 107.5 | 5.55 | 10.85 | 10.975 | 191 | 67.7 | 704.6 | 77.3298 | 627.2702 | 384.3 | 0.61265 |  | H15500N | -47.1 | 6.6 | 5.8
LF12-3-A1H | 2024-02-12 | 46 | 124 | 69.1 | 0 | 0 | 0 | 0 | 0 | 0 | 87.5 | 0.1 | 0.4 | 1621.4 | 87.4 | 1573.7 | 1729 | 107.6 | 6.05 | 10.4 | 11.25 | 192.3 | 67.2 | 702.5 | 79.0312 | 623.4688 | 383.2 | 0.61463 |  | H15500N | -47.7 | 6.5 | 5.8
LF12-3-A1H | 2024-02-13 | 46 | 126.18 | 69.26 | 0 | 0 | 0 | 0 | 0 | 0 | 87.4 | 0.1 | 0.4 | 1621.2 | 87.4 | 1574.4 | 1729 | 107.8 | 6.225 | 11.1 | 11.775 | 191.7 | 68.2 | 695.8 | 81.9304 | 613.8696 | 374.3 | 0.60974 |  | H15500N | -46.8 | 6.5 | 5.7
LF12-3-A1H | 2024-02-14 | 46 | 126.79 | 69.29 | 0 | 0 | 0 | 0 | 0 | 0 | 87.4 | 0.1 | 0.4 | 1621 | 87.4 | 1574.1 | 1729 | 108 | 7.25 | 9.15 | 11.825 | 191.3 | 68.1 | 694.3 | 82.101 | 612.199 | 376.3 | 0.60974 |  | H15500N | -46.9 | 6.4 | 5.7
LF12-3-A1H | 2024-02-15 | 46 | 125 | 69.29 | 0 | 0 | 0 | 0 | 0 | 0 | 87.4 | 0.1 | 0.4 | 1620.7 | 87.4 | 1574 | 1729 | 108.3 | 7.4 | 8.95 | 11.875 | 191 | 68.1 | 695 | 82.5312 | 612.4688 | 373.6 | 0.60974 |  | H15500N | -46.7 | 6.4 | 5.7
LF12-3-A1H | 2024-02-16 | 46 | 118.7 | 69.2 | 0 | 0 | 0 | 0 | 0 | 0 | 87.4 | 0.1 | 0.4 | 1620.8 | 87.4 | 1575 | 1730 | 109.2 | 8.2 | 6 | 11.2 | 191.5 | 68.3 | 691 | 77.392 | 613.608 | 371 | 0.60462 |  | H15500N | -45.8 | 6.3 | 5.6
LF12-3-A1H | 2024-02-17 | 46 | 123.28 | 69.4 | 0 | 0 | 0 | 0 | 0 | 0 | 87.4 | 0.1 | 0.4 | 1620.2 | 87.4 | 1574.3 | 1730 | 109.8 | 7.35 | 7.7 | 11.2 | 190.7 | 68.2 | 687.5 | 77 | 610.5 | 365.1 | 0.59803 |  | H15500N | -45.9 | 6.3 | 5.6
LF12-3-A1H | 2024-02-18 | 47.5 | 98.8 | 70.8 | 0 | 0 | 0 | 0 | 0 | 0 | 87.6 | 0.1 | 0.4 | 1611.2 | 87.6 | 1554.7 | 1729 | 117.8 | 7.1 | 8.05 | 11.125 | 192.3 | 70.1 | 784.3 | 87.2534 | 697.0466 | 410.7 | 0.5892 | Adjust A1H choke size from 46/128” to 47.3/128” at 14:22 as PE’s instruction. | H15500N | -56.5 | 6.7 | 5.9
LF12-3-A1H | 2024-02-19 | 55 | 67.83 | 71.69 | 0 | 0 | 0 | 0 | 0 | 0 | 87.9 | 0.1 | 0.4 | 1595.7 | 87.8 | 1525.3 | 1729 | 133.3 | 7.4 | 7.4 | 11.1 | 193 | 71.3 | 900 | 99.9 | 800.1 | 480.3 | 0.6003 | Adjust A1H choke size from 47.5/128"to 55/128" as PE's instruction at 15:50 | H15500N | -70.4 | 6.8 | 6
LF12-3-A1H | 2024-02-20 | 55 | 64.5 | 71.3 | 0 | 0 | 0 | 0 | 0 | 0 | 87.9 | 0.1 | 0.4 | 1594.4 | 87.8 | 1523.7 | 1729 | 134.6 | 7.95 | 6.1 | 11 | 194.6 | 70.5 | 907.9 | 99.869 | 808.031 | 481.8 | 0.59626 |  | H15500N | -70.7 | 6.7 | 6
LF12-3-A1H | 2024-02-21 | 55 | 64.6 | 71.5 | 0 | 0 | 0 | 0 | 0 | 0 | 87.8 | 0.1 | 0.4 | 1594.3 | 87.8 | 1523.7 | 1729 | 134.7 | 8.48 | 5.85 | 11.405 | 194.6 | 70.5 | 895.2 | 102.0976 | 793.1024 | 470.2 | 0.59286 |  | H15500N | -70.6 | 6.6 | 5.9
LF12-3-A1H | 2024-02-22 | 55 | 65 | 71.5 | 0 | 0 | 0 | 0 | 0 | 0 | 87.9 | 0.1 | 0.4 | 1594.8 | 87.8 | 1525 | 1729 | 134.2 | 8.83 | 5.35 | 11.505 | 194.6 | 70.5 | 890.2 | 102.4175 | 787.7825 | 470.8 | 0.59763 |  | H15500N | -69.8 | 6.6 | 5.9
LF12-3-A1H | 2024-02-23 | 55 | 61 | 71.5 | 0 | 0 | 0 | 0 | 0 | 0 | 87.8 | 0.1 | 0.4 | 1594.3 | 87.8 | 1524.5 | 1729 | 134.7 | 8.8 | 5.3 | 11.45 | 194.6 | 70.5 | 887.3 | 101.5959 | 785.7042 | 465.9 | 0.59297 |  | H15500N | -69.8 | 6.6 | 5.8
LF12-3-A1H | 2024-02-24 | 55 | 59.9 | 71.5 | 0 | 0 | 0 | 0 | 0 | 0 | 87.9 | 0.1 | 0.4 | 1594.8 | 87.9 | 1524.2 | 1729 | 134.2 | 9.13 | 5.5 | 11.88 | 194.6 | 70.5 | 879.9 | 104.5321 | 775.3679 | 464.2 | 0.59868 |  | H15500N | -70.6 | 6.6 | 5.8
LF12-3-A1H | 2024-02-25 | 55 | 60.3 | 71.3 | 0 | 0 | 0 | 0 | 0 | 0 | 87.9 | 0.1 | 0.4 | 1594.7 | 87.9 | 1525.2 | 1729 | 134.3 | 9.08 | 5.95 | 12.055 | 194.6 | 70.5 | 880 | 106.084 | 773.916 | 456.5 | 0.58986 |  | H15500N | -69.5 | 6.6 | 5.8
LF12-3-A1H | 2024-02-26 | 55 | 63.42 | 71.36 | 0 | 0 | 0 | 0 | 0 | 0 | 88 | 0.1 | 0.4 | 1594.3 | 87.8 | 1526.5 | 1729 | 134.7 | 8.5 | 7.28 | 12.14 | 194.6 | 70.3 | 872.1 | 105.8729 | 766.2271 | 456.8 | 0.59617 |  | H15500N | -67.8 | 6.5 | 5.7
LF12-3-A1H | 2024-02-27 | 55 | 63.42 | 71.36 | 0 | 0 | 0 | 0 | 0 | 0 | 88 | 0.1 | 0.4 | 1594.3 | 87.8 | 1526.5 | 1729 | 134.7 | 8.15 | 8.18 | 12.24 | 194.6 | 70.3 | 874.9 | 107.0878 | 767.8122 | 452.1 | 0.58882 |  | H15500N | -67.8 | 6.5 | 5.7
LF12-3-A1H | 2024-02-28 | 55 | 63.42 | 71.36 | 0 | 0 | 0 | 0 | 0 | 0 | 88 | 0.1 | 0.4 | 1594.3 | 87.8 | 1526.5 | 1729 | 134.7 | 8.08 | 8.93 | 12.545 | 194.6 | 70.3 | 862.8 | 108.2383 | 754.5617 | 443.2 | 0.58736 |  | H15500N | -67.8 | 6.4 | 5.6
LF12-3-A1H | 2024-02-29 | 55 | 61.5 | 71.36 | 0 | 0 | 0 | 0 | 0 | 0 | 88 | 0.1 | 0.4 | 1594.1 | 87.8 | 1527.8 | 1729 | 134.9 | 8.8 | 8.25 | 12.925 | 194.6 | 70.3 | 858 | 110.8965 | 747.1035 | 436.5 | 0.58426 |  | H15500N | -66.3 | 6.4 | 5.5
LF12-3-A1H | 2024-03-01 | 55 | 60 | 71.36 | 0 | 0 | 0 | 0 | 0 | 0 | 87.9 | 0.1 | 0.4 | 1593.9 | 87.9 | 1527.7 | 1729 | 135.1 | 9.05 | 7.85 | 12.975 | 194.6 | 70.3 | 854.9 | 110.9233 | 743.9767 | 434 | 0.58335 |  | H15500N | -66.2 | 6.3 | 5.5
LF12-3-A1H | 2024-03-04 | 55 | 60.3 | 71.5 | 0 | 0 | 0 | 0 | 0 | 0 | 87.9 | 0 | 0.4 | 1593.7 | 87.9 | 1529.3 | 1729 | 135.3 | 10 | 6 | 13 | 194.6 | 70.3 | 837.7 | 108.901 | 728.799 | 418.9 | 0.57478 |  | H15500N | -64.4 | 6.2 | 5.4
LF12-3-A1H | 2024-03-06 | 55 | 60.6 | 71.8 | 0 | 0 | 0 | 0 | 0 | 0 | 87.9 | 0 | 0.4 | 1593 | 87.9 | 1530.5 | 1729 | 136 | 10 | 7 | 13.5 | 194.6 | 70.3 | 835.2 | 112.752 | 722.448 | 412.1 | 0.57042 |  | H15500N | -62.5 | 6.1 | 5.3
LF12-3-A1H | 2024-03-08 | 55 | 56.5 | 71.5 | 0 | 0 | 0 | 0 | 0 | 0 | 87.9 | 0 | 0.4 | 1593 | 87.9 | 1531.7 | 1729 | 136 | 12.3 | 6.4 | 15.5 | 194.6 | 70.3 | 833.7 | 129.2235 | 704.4765 | 411.7 | 0.58441 |  | H15500N | -61.3 | 6.1 | 5.2
LF12-3-A1H | 2024-03-10 | 55 | 56.1 | 71.5 | 0 | 0 | 0 | 0 | 0 | 0 | 87.9 | 0 | 0.4 | 1593.8 | 87.9 | 1532.5 | 1729 | 135.2 | 15.7 | 3.05 | 17.225 | 194.6 | 70.3 | 822.9 | 141.7445 | 681.1555 | 402.3 | 0.59061 |  | H15500N | -61.3 | 6.1 | 5
LF12-3-A1H | 2024-03-12 | 55 | 55.4 | 71.6 | 0 | 0 | 0 | 0 | 0 | 0 | 87.9 | 0 | 0.4 | 1593.4 | 87.9 | 1532.4 | 1729 | 135.6 | 17.1 | 3.7 | 18.95 | 194.5 | 70.5 | 814.7 | 154.3857 | 660.3144 | 396.4 | 0.60032 |  | H15500N | -61 | 6 | 4.9
LF12-3-A1H | 2024-03-14 | 55 | 55.7 | 71.7 | 0 | 0 | 0 | 0 | 0 | 0 | 87.9 | 0 | 0.4 | 1593.5 | 87.9 | 1532.5 | 1729 | 135.5 | 20.8 | 1.8 | 21.7 | 194.5 | 70.5 | 810 | 175.77 | 634.23 | 393.1 | 0.61981 | Take parallel samples and confirm the BS&W increase, keep monitoring. | H15500N | -61 | 6 | 4.7
LF12-3-A1H | 2024-03-15 | 55 | 58.8 | 71.9 | 0 | 0 | 0 | 0 | 0 | 0 | 87.9 | 0 | 0.4 | 1594.1 | 87.9 | 1534.3 | 1729 | 134.9 | 20.5 | 2.9 | 21.95 | 195 | 71 | 801.4 | 175.9073 | 625.4927 | 385 | 0.61552 |  | H15500N | -59.8 | 5.9 | 4.6
LF12-3-A1H | 2024-03-16 | 55 | 59 | 72 | 0 | 0 | 0 | 0 | 0 | 0 | 87.9 | 0 | 0.4 | 1593.7 | 87.9 | 1534.3 | 1729 | 135.3 | 21.5 | 0.8 | 21.9 | 195 | 71 | 803.1 | 175.8789 | 627.2211 | 382 | 0.60904 |  | H15500N | -59.4 | 5.9 | 4.6
LF12-3-A1H | 2024-03-17 | 55 | 60 | 72 | 0 | 0 | 0 | 0 | 0 | 0 | 87.9 | 0 | 0.4 | 1593.9 | 87.9 | 1535.1 | 1729 | 135.1 | 21.8 | 0.5 | 22.05 | 195 | 71 | 800.1 | 176.4221 | 623.678 | 379.3 | 0.60817 |  | H15500N | -58.8 | 5.9 | 4.6
LF12-3-A1H | 2024-03-18 | 55 | 58.9 | 72 | 0 | 0 | 0 | 0 | 0 | 0 | 87.9 | 0 | 0.4 | 1594.4 | 87.9 | 1535.1 | 1729 | 134.6 | 18.5 | 7 | 22 | 195 | 71 | 794.5 | 174.79 | 619.71 | 380.9 | 0.61464 |  | H15500N | -59.3 | 5.9 | 4.6
LF12-3-A1H | 2024-03-19 | 55 | 57.9 | 72 | 0 | 0 | 0 | 0 | 0 | 0 | 87.9 | 0.1 | 0.4 | 1593.8 | 87.9 | 1535.6 | 1729 | 135.2 | 19.8 | 4.8 | 22.2 | 195 | 71 | 793.5 | 176.157 | 617.343 | 379.1 | 0.61408 |  | H15500N | -58.2 | 5.9 | 4.6
LF12-3-A1H | 2024-03-20 | 55 | 56.8 | 71.8 | 0 | 0 | 0 | 0 | 0 | 0 | 87.9 | 0.1 | 0.4 | 1593.9 | 87.9 | 1536.1 | 1729 | 135.1 | 21.8 | 1.5 | 22.55 | 195 | 71 | 794.8 | 179.2274 | 615.5726 | 376.7 | 0.61195 |  | H15500N | -57.8 | 5.9 | 4.6
LF12-3-A1H | 2024-03-21 | 55 | 57.1 | 71.8 | 0 | 0 | 0 | 0 | 0 | 0 | 87.8 | 0.1 | 0.4 | 1593.9 | 87.9 | 1536 | 1729 | 135.1 | 21.4 | 2.5 | 22.65 | 193 | 71 | 790.2 | 178.9803 | 611.2197 | 373.5 | 0.61107 |  | H15500N | -57.9 | 5.8 | 4.5
LF12-3-A1H | 2024-03-22 | 55 | 58.6 | 72.2 | 0 | 0 | 0 | 0 | 0 | 0 | 87.9 | 0.1 | 0.4 | 1593.9 | 87.9 | 1534.7 | 1729 | 135.1 | 20.3 | 6.1 | 23.35 | 192.6 | 71 | 787.9 | 183.9747 | 603.9254 | 370.1 | 0.61282 |  | H15500N | -59.2 | 5.8 | 4.5
LF12-3-A1H | 2024-03-23 | 55 | 58.3 | 72.1 | 0 | 0 | 0 | 0 | 0 | 0 | 87.9 | 0.1 | 0.4 | 1594.1 | 87.9 | 1536.6 | 1729 | 134.9 | 21.3 | 3.2 | 22.9 | 193 | 71.5 | 784.6 | 179.6734 | 604.9266 | 368.8 | 0.60966 |  | H15500N | -57.5 | 5.8 | 4.5
LF12-3-A1H | 2024-03-24 | 55 | 58.2 | 72.2 | 0 | 0 | 0 | 0 | 0 | 0 | 87.9 | 0.1 | 0.4 | 1593.5 | 87.9 | 1536.8 | 1729 | 135.5 | 22.8 | 1.7 | 23.65 | 192.8 | 71.5 | 782.9 | 185.1559 | 597.7442 | 365.9 | 0.61213 |  | H15500N | -56.7 | 5.8 | 4.4
LF12-3-A1H | 2024-03-25 | 55 | 58.1 | 72.2 | 0 | 0 | 0 | 0 | 0 | 0 | 87.9 | 0.1 | 0.4 | 1594.1 | 87.9 | 1537 | 1729 | 134.9 | 22.2 | 1.7 | 23.05 | 192.5 | 71 | 781.7 | 180.1819 | 601.5182 | 365.9 | 0.60829 |  | H15500N | -57.1 | 5.8 | 4.5
LF12-3-A1H | 2024-03-26 | 55 | 58.2 | 72.1 | 0 | 0 | 0 | 0 | 0 | 0 | 87.9 | 0.1 | 0.4 | 1593.9 | 87.8 | 1537.1 | 1729 | 135.1 | 22.6 | 2 | 23.6 | 193 | 71 | 780.2 | 184.1272 | 596.0728 | 364.8 | 0.61201 |  | H15500N | -56.8 | 5.8 | 4.4
LF12-3-A1H | 2024-03-27 | 42 | 373.5 | 73.5 | 0 | 0 | 35 | 1716 | 33 | 98.0797 | 99 | 0.2 | 0.4 | 1594 | 88.5 | 1864.7 | 1729 | 135 | 18.3 | 7.3 | 21.95 | 193.8 | 72.2 | 783.6 | 172.0002 | 611.5998 | 364.2 | 0.59549 |  | H15500N | 270.7 | 5.8 | 4.5
LF12-3-A1H | 2024-03-28 | 42 | 383 | 74 | 0 | 0 | 35 | 1716 | 33 | 98.0797 | 99 | 0.2 | 0.4 | 1593.5 | 88.5 | 1864.8 | 1729 | 135.5 | 14.5 | 14.4 | 21.7 | 193 | 73 | 782.8 | 169.8676 | 612.9324 | 361.5 | 0.58979 |  | H15500N | 271.3 | 5.8 | 4.5
LF12-3-A1H | 2024-03-29 | 42 | 384 | 74 | 0 | 0 | 35 | 1709 | 33 | 97.6796 | 99 | 0.2 | 0.4 | 1593.3 | 88.6 | 1864.6 | 1729 | 135.7 | 11.2 | 20.8 | 21.6 | 192.8 | 73.3 | 782.3 | 168.9768 | 613.3232 | 361.8 | 0.5899 |  | H15500N | 271.3 | 5.8 | 4.5
LF12-3-A1H | 2024-03-30 | 42 | 383.1 | 74.2 | 0 | 0 | 35 | 1716 | 33 | 98.0797 | 99 | 0.2 | 0.4 | 1592.8 | 88.6 | 1864.2 | 1729 | 136.2 | 6.5 | 27.5 | 20.25 | 192.9 | 72.6 | 781.8 | 158.3145 | 623.4855 | 359.6 | 0.57676 |  | H15500N | 271.4 | 5.7 | 4.6
LF12-3-A1H | 2024-03-31 | 42 | 382.6 | 74.2 | 0 | 0 | 35 | 1709 | 33 | 97.6796 | 99 | 0.2 | 0.4 | 1592.5 | 88.6 | 1864.3 | 1729 | 136.5 | 11.8 | 19.3 | 21.45 | 192.9 | 73.7 | 780.4 | 167.3958 | 613.0042 | 360.9 | 0.58874 |  | H15500N | 271.8 | 5.7 | 4.5
LF12-3-A1H | 2024-04-01 | 43 | 368.6 | 75.1 | 0 | 0 | 35 | 1709 | 33 | 97.6796 | 99.5 | 0.2 | 0.4 | 1580.9 | 88.6 | 1855.2 | 1729 | 148.1 | 10.5 | 21 | 27.3 | 192.9 | 73.7 | 882.4 | 240.8952 | 641.5048 | 407.1 | 0.6346 |  | H15500N | 274.3 | 6 | 4.3
LF12-3-A1H | 2024-04-02 | 43 | 367.5 | 75.1 | 0 | 0 | 35 | 1716 | 33 | 98.0797 | 99.3 | 0.3 | 0.4 | 1580.5 | 88.6 | 1852.6 | 1729 | 148.5 | 7.8 | 25.3 | 28.04 | 194 | 73.7 | 881 | 247.0324 | 633.9676 | 407.3 | 0.64246 |  | H15500N | 272.1 | 5.9 | 4.3
LF12-3-A1H | 2024-04-03 | 43 | 367 | 75.1 | 0 | 0 | 35 | 1716 | 33 | 98.0797 | 99.3 | 0.2 | 0.4 | 1579.7 | 88.6 | 1853.5 | 1729 | 149.3 | 9.8 | 21.5 | 27 | 193.8 | 73.7 | 879.2 | 237.384 | 641.816 | 405.4 | 0.63165 |  | H15500N | 273.8 | 5.9 | 4.3
LF12-3-A1H | 2024-04-04 | 43 | 365.91 | 75.11 | 0 | 0 | 35 | 1716 | 33 | 98.0797 | 99.4 | 0.2 | 0.4 | 1579.4 | 88.6 | 1852 | 1729 | 149.6 | 15.5 | 11 | 24.3 | 193.8 | 73.7 | 878.7 | 213.5241 | 665.1759 | 402.5 | 0.6051 |  | H15500N | 272.6 | 5.9 | 4.4
LF12-3-A1H | 2024-04-05 | 43 | 365.6 | 74.9 | 0 | 0 | 35 | 1716 | 33 | 98.0797 | 99.4 | 0.2 | 0.4 | 1579.5 | 88.6 | 1852.7 | 1729 | 149.5 | 18.75 | 5.5 | 23.15 | 194.4 | 73.8 | 877 | 203.0255 | 673.9745 | 402.4 | 0.59706 |  | H15500N | 273.2 | 5.9 | 4.5
LF12-3-A1H | 2024-04-06 | 43 | 364.79 | 75.04 | 0 | 0 | 35 | 1716 | 33 | 98.0797 | 99.4 | 0.2 | 0.4 | 1578.1 | 88.6 | 1851.9 | 1729 | 150.9 | 18.5 | 7.5 | 24.5 | 194.4 | 74.1 | 875.7 | 214.5465 | 661.1535 | 399.4 | 0.6041 |  | H15500N | 273.8 | 5.8 | 4.4
LF12-3-A1H | 2024-04-07 | 43 | 364.34 | 75 | 0 | 0 | 35 | 1716 | 33 | 98.0797 | 99.4 | 0.2 | 0.4 | 1577.8 | 88.7 | 1851.7 | 1729 | 151.2 | 16.75 | 10.75 | 25.35 | 194.4 | 74.5 | 877.3 | 222.3956 | 654.9045 | 396.5 | 0.60543 |  | H15500N | 273.9 | 5.8 | 4.3
LF12-3-A1H | 2024-04-08 | 43 | 364 | 75.02 | 0 | 0 | 35 | 1716 | 33 | 98.0797 | 99.3 | 0.3 | 0.4 | 1577 | 88.6 | 1850.3 | 1729 | 152 | 13.75 | 15.75 | 26.35 | 194.4 | 74.5 | 873.2 | 230.0882 | 643.1118 | 394.9 | 0.61405 |  | H15500N | 273.3 | 5.7 | 4.2
LF12-3-A1H | 2024-04-09 | 43 | 363.23 | 75.1 | 0 | 0 | 35 | 1716 | 33 | 98.0797 | 99.4 | 0.2 | 0.4 | 1577.5 | 88.6 | 1850.4 | 1729 | 151.5 | 16 | 10.25 | 24.2 | 194.4 | 74.5 | 872.5 | 211.145 | 661.355 | 395.3 | 0.59771 |  | H15500N | 272.9 | 5.8 | 4.4
LF12-3-A1H | 2024-04-10 | 43 | 361.15 | 74.88 | 0 | 0 | 35 | 1716 | 33 | 98.0797 | 99.4 | 0.2 | 0.4 | 1576.7 | 88.6 | 1850 | 1729 | 152.3 | 16.25 | 8.85 | 23.33 | 195.7 | 74 | 870.7 | 203.1343 | 667.5657 | 394.4 | 0.5908 |  | H15500N | 273.3 | 5.7 | 4.4
LF12-3-A1H | 2024-04-11 | 43 | 360.99 | 74.99 | 0 | 0 | 35 | 1716 | 33 | 98.0797 | 99.4 | 0.2 | 0.4 | 1576.6 | 88.6 | 1849.3 | 1729 | 152.4 | 18.65 | 5 | 22.65 | 195.7 | 74 | 870.9 | 197.2589 | 673.6412 | 393.7 | 0.58444 |  | H15500N | 272.7 | 5.7 | 4.4
LF12-3-A1H | 2024-04-12 | 43 | 359.29 | 75.17 | 0 | 0 | 35 | 1709 | 33 | 97.6796 | 99.4 | 0.2 | 0.4 | 1576.4 | 88.6 | 1849.9 | 1729 | 152.6 | 18 | 6 | 22.8 | 195.7 | 74 | 870.3 | 198.4284 | 671.8716 | 386.1 | 0.57466 |  | H15500N | 273.5 | 5.7 | 4.4
LF12-3-A1H | 2024-04-13 | 43 | 359.84 | 75.16 | 0 | 0 | 35 | 1709 | 33 | 97.6796 | 99.4 | 0.2 | 0.4 | 1576.1 | 88.7 | 1849.9 | 1729 | 152.9 | 33.7 | 0 | 33.7 | 195 | 74.8 | 868.2 | 292.5834 | 575.6166 | 389.1 | 0.67597 | Water cut value used by MFM | H15500N | 273.8 | 5.7 | 3.8
LF12-3-A1H | 2024-04-14 | 44 | 350.71 | 75.53 | 0 | 0 | 35 | 1709 | 33 | 97.6796 | 99.7 | 0.1 | 0.4 | 1569.8 | 88.8 | 1845.8 | 1729 | 159.2 | 34.4 | 0 | 34.4 | 196 | 74.8 | 868.2 | 298.6608 | 569.5392 | 389.1 | 0.68318 | Water cut value used by MFM, adjust A1H choke size from 43 to 44 as PE' s instruction at 14:00 | H15500N | 276 | 5.5 | 3.6
LF12-3-A1H | 2024-04-15 | 44 | 346.38 | 75.35 | 0 | 0 | 35 | 1716 | 33 | 98.0797 | 99.7 | 0.2 | 0.4 | 1567.3 | 88.7 | 1842.3 | 1729 | 161.7 | 34.5 | 0 | 34.5 | 196 | 74.7 | 955.1 | 329.5095 | 625.5905 | 428 | 0.68415 | Water cut value used by MFM | H15500N | 275 | 5.9 | 3.9
LF12-3-A1H | 2024-04-16 | 44 | 347 | 75.27 | 0 | 0 | 35 | 1716 | 33 | 98.0797 | 99.7 | 0.1 | 0.4 | 1566.5 | 88.7 | 1841.9 | 1729 | 162.5 | 34.6 | 0 | 34.6 | 196.7 | 74.7 | 955.3 | 330.5338 | 624.7662 | 426.6 | 0.68281 | Water cut value used by MFM | H15500N | 275.4 | 5.9 | 3.8
LF12-3-A1H | 2024-04-18 | 44 | 344.19 | 75.32 | 0 | 0 | 35 | 1709 | 34 | 100.6396 | 99.7 | 0.2 | 0.4 | 1564.3 | 88.8 | 1839.8 | 1729 | 164.7 | 34.7 | 0 | 34.7 | 196 | 73.6 | 953.1 | 330.7257 | 622.3743 | 421.5 | 0.67724 | Water cut value used by MFM | H15500N | 275.5 | 5.8 | 3.8
LF12-3-A1H | 2024-04-20 | 44 | 342.18 | 75.59 | 0 | 0 | 35 | 1709 | 33 | 97.6796 | 99.7 | 0.2 | 0.4 | 1562.8 | 88.8 | 1838.6 | 1729 | 166.2 | 19.3 | 4.8 | 23.14 | 195.6 | 74.7 | 951 | 220.0614 | 730.9386 | 414.3 | 0.56681 | Water cut value used by LAB Test | H15500N | 275.8 | 5.7 | 4.4
LF12-3-A1H | 2024-04-22 | 44 | 339.5 | 75.59 | 0 | 0 | 35 | 1716 | 33 | 98.0797 | 99.7 | 0.1 | 0.4 | 1561.8 | 88.7 | 1837 | 1729 | 167.2 | 21 | 4.4 | 24.52 | 195.6 | 74.7 | 947.3 | 232.278 | 715.022 | 412.4 | 0.57676 | Water cut value used by LAB Test | H15500N | 275.2 | 5.7 | 4.3
LF12-3-A1H | 2024-04-23 | 44 | 339 | 75.59 | 0 | 0 | 35 | 1716 | 33 | 98.0797 | 99.7 | 0.1 | 0.4 | 1562 | 88.7 | 1837.5 | 1729 | 167 | 22.5 | 4.5 | 26.1 | 195.6 | 74.7 | 947.5 | 247.2975 | 700.2025 | 410 | 0.58554 |  | H15500N | 275.5 | 5.7 | 4.2
LF12-3-A1H | 2024-04-26 | 44 | 335.5 | 75.8 | 0 | 0 | 35 | 1716 | 33 | 98.0797 | 99.7 | 0.1 | 0.4 | 1559.8 | 88.8 | 1835.7 | 1729 | 169.2 | 22 | 5.9 | 26.72 | 195.6 | 74.7 | 946.1 | 252.7979 | 693.3021 | 405.9 | 0.58546 |  | H15500N | 275.9 | 5.6 | 4.1
LF12-3-A1H | 2024-04-28 | 44 | 333.5 | 75.9 | 0 | 0 | 35 | 1716 | 33 | 98.0797 | 99.7 | 0.1 | 0.4 | 1559.1 | 88.8 | 1835.3 | 1729 | 169.9 | 21.8 | 5.6 | 26.28 | 195.6 | 74.8 | 946 | 248.6088 | 697.3912 | 405.8 | 0.58188 |  | H15500N | 276.2 | 5.6 | 4.1
LF12-3-A1H | 2024-04-30 | 44 | 333 | 75.8 | 0 | 0 | 35 | 1716 | 33 | 98.0797 | 99.7 | 0.1 | 0.4 | 1559.2 | 88.8 | 1834.8 | 1729 | 169.8 | 24 | 4.8 | 27.84 | 195.6 | 74.8 | 941.5 | 262.1136 | 679.3864 | 397.5 | 0.58509 |  | H15500N | 275.6 | 5.5 | 4
LF12-3-A1H | 2024-05-03 | 44 | 330.5 | 75.9 | 0 | 0 | 35 | 1716 | 33 | 98.0797 | 99.7 | 0.1 | 0.4 | 1557.4 | 88.8 | 1833.3 | 1729 | 171.6 | 22.9 | 4.5 | 26.5 | 196.9 | 74.1 | 935.3 | 247.8545 | 687.4455 | 398.3 | 0.57939 |  | H15500N | 275.9 | 5.5 | 4
LF12-3-A1H | 2024-05-05 | 44 | 328.4 | 76.1 | 0 | 0 | 35 | 1716 | 34 | 101.0518 | 99.7 | 0.1 | 0.4 | 1556.6 | 88.8 | 1832.4 | 1729 | 172.4 | 24 | 5 | 28 | 196.3 | 75.2 | 935.6 | 261.968 | 673.632 | 391 | 0.58044 |  | H15500N | 275.8 | 5.4 | 3.9
LF12-3-A1H | 2024-05-08 | 44 | 327.7 | 75.9 | 0 | 0 | 35 | 1709 | 34 | 100.6396 | 99.7 | 0.2 | 0.4 | 1556 | 88.8 | 1831.6 | 1729 | 173 | 25.3 | 5.2 | 29.46 | 196.6 | 74.6 | 934 | 275.1564 | 658.8436 | 390.2 | 0.59225 |  | H15500N | 275.6 | 5.4 | 3.8
LF12-3-A1H | 2024-05-10 | 44 | 327 | 75.8 | 0 | 0 | 35 | 1709 | 34 | 100.6396 | 99.7 | 0.2 | 0.4 | 1555.4 | 88.8 | 1830.8 | 1729 | 173.6 | 26.8 | 5.6 | 31.28 | 197 | 74.8 | 932.4 | 291.6547 | 640.7453 | 390.2 | 0.60898 |  | H15500N | 275.4 | 5.4 | 3.7
LF12-3-A1H | 2024-05-11 | 44 | 325.6 | 76.2 | 0 | 0 | 35 | 1716 | 34 | 101.0518 | 99.7 | 0.1 | 0.4 | 1555.1 | 88.8 | 1832 | 1729 | 173.9 | 27 | 5.2 | 31.16 | 196.4 | 75.2 | 931.9 | 290.38 | 641.52 | 387 | 0.60325 |  | H15500N | 276.9 | 5.4 | 3.7
LF12-3-A1H | 2024-05-13 | 44 | 323 | 76.1 | 0 | 0 | 35 | 1716 | 34 | 101.0518 | 99.6 | 0.1 | 0.4 | 1554.8 | 88.8 | 1830.4 | 1729 | 174.2 | 27.5 | 8.3 | 34.14 | 195.9 | 72.7 | 932.3 | 318.2872 | 614.0128 | 396.9 | 0.6464 |  | H15500N | 275.6 | 5.4 | 3.5
LF12-3-A1H | 2024-05-14 | 44 | 325 | 75.9 | 0 | 0 | 35 | 1716 | 34 | 101.0518 | 99.7 | 0.2 | 0.4 | 1554.4 | 88.9 | 1830.1 | 1729 | 174.6 | 27.5 | 8.7 | 34.46 | 197.8 | 73.7 | 927.3 | 319.5476 | 607.7524 | 387.1 | 0.63694 |  | H15500N | 275.7 | 5.3 | 3.5
LF12-3-A1H | 2024-05-16 | 44 | 323 | 76.2 | 0 | 0 | 35 | 1716 | 34 | 101.05 | 99.7 | 0.2 | 0.4 | 1554.1 | 88.8 | 1829.4 | 1729 | 174.9 | 26.4 | 10.1 | 34.5 | 196.3 | 74.6 | 914.9 | 315.46 | 599.44 | 383.5 | 0.6 |  |  | 275.3 | 5.2 | 3.4
LF12-3-A1H | 2024-05-19 | 44 | 321.2 | 76.2 | 0 | 0 | 35 | 1709 | 34 | 100.64 | 99.7 | 0.2 | 0.4 | 1553.1 | 88.8 | 1828.3 | 1729 | 175.9 | 30.5 | 6.1 | 35.4 | 182.9 | 74.8 | 908.5 | 321.43 | 587.07 | 390.2 | 0.7 |  |  | 275.2 | 5.2 | 3.3
LF12-3-A1H | 2024-05-22 | 44 | 321.2 | 76.5 | 0 | 0 | 35 | 1709 | 34 | 100.64 | 99.8 | 0.3 | 0.4 | 1552.7 | 88.8 | 1828.1 | 1729 | 176.3 | 34.6 | 0 | 34.6 | 181.8 | 75.5 | 908.6 | 314.38 | 594.22 | 384 | 0.6 |  |  | 275.4 | 5.2 | 3.4
LF12-3-A1H | 2024-05-24 | 44 | 320 | 76.3 | 0 | 0 | 35 | 1716 | 34 | 101.0518 | 99.7 | 0.2 | 0.4 | 1551.6 | 88.9 | 1827.4 | 1729 | 177.4 | 35.1 | 0 | 35.1 | 183.1 | 75.4 | 907.8 | 318.64 | 589.16 | 385.6 | 0.7 |  |  | 275.8 | 5.1 | 3.3
LF12-3-A1H | 2024-05-26 | 44 | 321.1 | 76.3 | 0 | 0 | 35 | 1716 | 34 | 101.0518 | 99.7 | 0.2 | 0.4 | 1552.4 | 88.9 | 1828.1 | 1729 | 176.6 | 35 | 0 | 35 | 182.3 | 75.4 | 898.4 | 314.44 | 583.96 | 378.2 | 0.6 |  |  | 275.7 | 5.1 | 3.3
LF12-3-A1H | 2024-05-29 | 44 | 315 | 76.71 | 0 | 0 | 35 | 1716 | 34 | 101.0518 | 99.7 | 0.2 | 0.4 | 1548.3 | 88.9 | 1823.8 | 1729 | 180.7 | 35.8 | 0 | 35.8 | 183.2 | 75.7 | 920.3 | 329.47 | 590.83 | 387.2 | 0.7 |  |  | 275.5 | 5.1 | 3.3
LF12-3-A1H | 2024-05-31 | 44 | 321.3 | 77.4 | 0 | 0 | 35 | 1709 | 33 | 97.6796 | 99.6 | 0.2 | 0.4 | 1552.4 | 88.8 | 1827.3 | 1729 | 176.6 | 36.5 | 0 | 36.5 | 181.5 | 76.9 | 868.2 | 316.89 | 551.31 | 358.6 | 0.7 |  |  | 274.9 | 4.9 | 3.1
LF12-3-A1H | 2024-06-02 | 44 | 320.9 | 77.17 | 0 | 0 | 35 | 1716 | 33 | 98.0797 | 99.6 | 0.3 | 0.4 | 1552 | 88.9 | 1826.5 | 1729 | 177 | 36 | 0 | 36 | 181.9 | 77.1 | 868.1 | 312.52 | 555.58 | 358.1 | 0.6 |  |  | 274.5 | 4.9 | 3.1
LF12-3-A1H | 2024-06-03 | 44 | 319.8 | 78.6 | 0 | 0 | 35 | 1716 | 33 | 98.0797 | 99.5 | 0.2 | 0.4 | 1551.1 | 88.8 | 1826.4 | 1729 | 177.9 | 36.5 | 0 | 36.5 | 182.1 | 76.9 | 867.3 | 316.56 | 550.74 | 357.6 | 0.6 |  |  | 275.3 | 4.9 | 3.1
LF12-3-A1H | 2024-06-04 | 44 | 320.1 | 78.39 | 0 | 0 | 35 | 1716 | 33 | 98.0797 | 99.5 | 0.2 | 0.4 | 1552.2 | 88.8 | 1826.3 | 1729 | 176.8 | 36.8 | 0 | 36.8 | 182.4 | 77.1 | 861.5 | 317.03 | 544.47 | 355 | 0.7 |  |  | 274.1 | 4.9 | 3.1
LF12-3-A1H | 2024-06-05 | 44 | 320.9 | 78.75 | 0 | 0 | 35 | 1709 | 33 | 97.6796 | 99.6 | 0.2 | 0.4 | 1551.9 | 88.8 | 1826 | 1729 | 177.1 | 36.4 | 0 | 36.4 | 181.5 | 77.6 | 861.8 | 313.7 | 548.1 | 352.4 | 0.6 |  |  | 274.1 | 4.9 | 3.1
LF12-3-A1H | 2024-06-06 | 44 | 320.3 | 78.68 | 0 | 0 | 35 | 1709 | 33 | 97.6796 | 99.6 | 0.2 | 0.4 | 1552.3 | 88.8 | 1826.8 | 1729 | 176.7 | 36.8 | 0 | 36.8 | 181.5 | 77.8 | 861 | 316.85 | 544.15 | 352.3 | 0.6 |  |  | 274.5 | 4.9 | 3.1
LF12-3-A1H | 2024-06-08 | 44 | 320.2 | 78.9 | 0 | 0 | 35 | 1709 | 33 | 97.6796 | 99.5 | 0.2 | 0.4 | 1551.7 | 88.8 | 1826.7 | 1729 | 177.3 | 36.8 | 0 | 36.8 | 181.4 | 77.3 | 861 | 316.85 | 544.15 | 349.7 | 0.6 |  |  | 275 | 4.9 | 3.1
LF12-3-A1H | 2024-06-09 | 44 | 319.1 | 78.97 | 0 | 0 | 35 | 1709 | 33 | 97.6796 | 99.6 | 0.2 | 0.4 | 1551.8 | 88.8 | 1825.7 | 1729 | 177.2 | 36.8 | 0 | 36.8 | 181.6 | 77.6 | 860.8 | 316.77 | 544.03 | 351.5 | 0.6 |  |  | 273.9 | 4.9 | 3.1
LF12-3-A1H | 2024-06-10 | 44 | 319.2 | 78.97 | 0 | 0 | 35 | 1709 | 33 | 97.6796 | 99.7 | 0.2 | 0.4 | 1552.2 | 88.9 | 1826.4 | 1729 | 176.8 | 36.7 | 0 | 36.7 | 181.8 | 77.8 | 861 | 315.99 | 545.01 | 349.4 | 0.6 |  |  | 274.2 | 4.9 | 3.1
LF12-3-A1H | 2024-06-11 | 44 | 319.3 | 78.43 | 0 | 0 | 35 | 1709 | 33 | 97.6796 | 99.6 | 0.2 | 0.4 | 1551.6 | 88.8 | 1826.5 | 1729 | 177.4 | 36.7 | 0 | 36.7 | 181.5 | 77.5 | 859.6 | 315.47 | 544.13 | 351.6 | 0.6 |  |  | 274.9 | 4.8 | 3.1
LF12-3-A1H | 2024-06-12 | 44 | 318.3 | 78.49 | 0 | 0 | 35 | 1716 | 34 | 101.0518 | 99.5 | 0.2 | 0.4 | 1551.3 | 88.8 | 1825.5 | 1729 | 177.7 | 37.3 | 0 | 37.3 | 181.4 | 77.7 | 860.2 | 320.85 | 539.35 | 348.5 | 0.6 |  |  | 274.2 | 4.8 | 3
LF12-3-A1H | 2024-06-14 | 44 | 317.7 | 78.56 | 0 | 0 | 35 | 1716 | 33 | 98.0797 | 99.6 | 0.2 | 0.4 | 1552 | 88.8 | 1826 | 1729 | 177 | 37.2 | 0 | 37.2 | 181.2 | 77.6 | 860.3 | 320.03 | 540.27 | 347.5 | 0.6 |  |  | 274 | 4.9 | 3.1
LF12-3-A1H | 2024-06-16 | 44 | 317.7 | 78.94 | 0 | 0 | 35 | 1709 | 33 | 97.68 | 99.6 | 0.2 | 0.4 | 1551 | 88.8 | 1825.5 | 1729 | 178 | 37.6 | 0 | 37.6 | 181 | 77.2 | 858.5 | 322.8 | 535.7 | 347.6 | 0.6 |  |  | 274.5 | 4.8 | 3
LF12-3-A1H | 2024-06-19 | 44 | 316.9 | 79.1 | 0 | 0 | 35 | 1709 | 33 | 97.68 | 99.6 | 0.2 | 0.4 | 1551.6 | 88.8 | 1825.5 | 1729 | 177.4 | 37.6 | 0 | 37.6 | 180.3 | 77.8 | 858.9 | 322.95 | 535.95 | 345.4 | 0.6 |  |  | 273.9 | 4.8 | 3
LF12-3-A1H | 2024-06-21 | 44 | 316.3 | 78.6 | 0 | 0 | 35 | 1709 | 33 | 97.68 | 99.5 | 0.2 | 0.4 | 1550.5 | 88.8 | 1827 | 1729 | 178.5 | 37.9 | 0 | 37.9 | 180.8 | 78.1 | 858.2 | 325.26 | 532.94 | 345.4 | 0.6 |  |  | 276.5 | 4.8 | 3
LF12-3-A1H | 2024-06-23 | 44 | 315.5 | 78.9 | 0 | 0 | 35 | 1709 | 33 | 97.68 | 99.6 | 0.2 | 0.4 | 1550.8 | 88.9 | 1825 | 1729 | 178.2 | 37.7 | 0 | 37.7 | 180.7 | 77.7 | 857.8 | 323.39 | 534.41 | 343.8 | 0.6 |  |  | 274.2 | 4.8 | 3
LF12-3-A1H | 2024-06-25 | 44 | 314.5 | 78.9 | 0 | 0 | 35 | 1709 | 33 | 97.68 | 99.6 | 0.2 | 0.4 | 1550.3 | 88.9 | 1824.6 | 1729 | 178.7 | 37.9 | 0 | 37.9 | 180.8 | 78.1 | 856.5 | 324.61 | 531.89 | 340.5 | 0.6 |  |  | 274.3 | 4.8 | 3
LF12-3-A1H | 2024-06-27 | 44 | 313.5 | 78.9 | 0 | 0 | 35 | 1709 | 33 | 97.68 | 99.5 | 0.2 | 0.4 | 1549.9 | 88.9 | 1824.6 | 1729 | 179.1 | 38.6 | 0 | 38.6 | 181.7 | 78.1 | 855.2 | 330.11 | 525.09 | 341.6 | 0.7 |  |  | 274.7 | 4.8 | 2.9
LF12-3-A1H | 2024-06-29 | 44 | 313.1 | 78.8 | 0 | 0 | 35 | 1709 | 33 | 97.68 | 99.6 | 0.2 | 0.4 | 1550 | 88.9 | 1823.9 | 1729 | 179 | 38.2 | 0 | 38.2 | 181.9 | 77.7 | 853.2 | 325.92 | 527.28 | 342.6 | 0.6 |  |  | 273.9 | 4.8 | 2.9
LF12-3-A1H | 2024-07-01 | 44 | 312.7 | 78.6 | 0 | 0 | 35 | 1709 | 33 | 97.68 | 99.6 | 0.2 | 0.4 | 1549.5 | 88.9 | 1824 | 1729 | 179.5 | 38.5 | 0 | 38.5 | 181.3 | 77.5 | 853.6 | 328.64 | 524.96 | 337.3 | 0.6 |  |  | 274.5 | 4.8 | 2.9
LF12-3-A1H | 2024-07-03 | 44 | 311.4 | 78.7 | 0 | 0 | 35 | 1716 | 33 | 98.08 | 99.6 | 0.2 | 0.4 | 1549.4 | 88.9 | 1823.6 | 1729 | 179.6 | 38.7 | 0 | 38.7 | 180.5 | 78.4 | 853.1 | 330.15 | 522.95 | 333.5 | 0.6 |  |  | 274.2 | 4.8 | 2.9
LF12-3-A1H | 2024-07-05 | 44 | 311.2 | 79.5 | 0 | 0 | 35 | 1716 | 33 | 98.08 | 99.5 | 0.2 | 0.4 | 1549.3 | 88.8 | 1823.5 | 1729 | 179.7 | 38.6 | 0 | 38.6 | 182.2 | 78.3 | 853.4 | 329.41 | 523.99 | 333.2 | 0.6 |  |  | 274.2 | 4.7 | 2.9
LF12-3-A1H | 2024-07-07 | 44 | 309.9 | 79.3 | 0 | 0 | 35 | 1716 | 33 | 98.08 | 99.5 | 0.1 | 0.4 | 1549.3 | 88.9 | 1823.5 | 1729 | 179.7 | 38.6 | 0 | 38.6 | 180.2 | 78.8 | 853 | 329.26 | 523.74 | 332.3 | 0.6 |  |  | 274.2 | 4.7 | 2.9
LF12-3-A1H | 2024-07-09 | 44 | 309.6 | 79.2 | 0 | 0 | 35 | 1716 | 33 | 98.08 | 99.5 | 0.1 | 0.4 | 1549.2 | 88.9 | 1823.2 | 1729 | 179.8 | 39.3 | 0 | 39.3 | 179.6 | 78.7 | 850.6 | 334.29 | 516.31 | 334.3 | 0.6 |  |  | 274 | 4.7 | 2.9
LF12-3-A1H | 2024-07-11 | 44 | 308.5 | 79.2 | 0 | 0 | 35 | 1709 | 33 | 97.68 | 99.6 | 0.1 | 0.4 | 1548.1 | 88.9 | 1822.1 | 1729 | 180.9 | 39.7 | 0 | 39.7 | 180 | 78.8 | 840.9 | 333.84 | 507.06 | 325 | 0.6 |  |  | 274 | 4.6 | 2.8
LF12-3-A1H | 2024-07-13 | 44 | 308.8 | 79.5 | 0 | 0 | 35 | 1709 | 33 | 97.68 | 99.5 | 0.1 | 0.4 | 1548.9 | 88.9 | 1822.4 | 1729 | 180.1 | 39.6 | 0 | 39.6 | 220.1 | 78.8 | 840.8 | 332.96 | 507.84 | 371.9 | 0.7 |  |  | 273.5 | 4.7 | 2.8
LF12-3-A1H | 2024-07-15 | 44 | 306.3 | 19.3 | 0 | 0 | 35 | 1709 | 33 | 97.68 | 99.5 | 0.1 | 0.4 | 1548.5 | 88.9 | 1822.4 | 1729 | 180.5 | 39.5 | 0 | 39.5 | 182.6 | 78.7 | 849.3 | 335.47 | 513.83 | 328.8 | 0.6 |  |  | 273.9 | 4.7 | 2.8
LF12-3-A1H | 2024-07-17 | 44 | 307 | 79.5 | 0 | 0 | 35 | 1709 | 33 | 97.68 | 99.5 | 0.1 | 0.4 | 1548.5 | 88.9 | 1822.5 | 1729 | 180.5 | 39.4 | 0 | 39.4 | 179.8 | 78.8 | 848.6 | 334.35 | 514.25 | 326.9 | 0.6 |  |  | 274 | 4.7 | 2.8
LF12-3-A1H | 2024-07-19 | 44.5 | 292.6 | 79.5 | 0 | 0 | 35 | 1709 | 34 | 100.64 | 99.9 | 0.2 | 0.4 | 1537 | 89 | 1810.2 | 1729 | 192 | 40.7 | 0 | 40.7 | 184.1 | 78.8 | 949 | 386.24 | 562.76 | 368.7 | 0.7 |  |  | 273.2 | 4.9 | 2.9
LF12-3-A1H | 2024-07-21 | 44.5 | 290.7 | 79.5 | 0 | 0 | 35 | 1716 | 34 | 101.0518 | 99.9 | 0.2 | 0.4 | 1535.1 | 89 | 1809.7 | 1729 | 193.9 | 40.2 | 0 | 40.2 | 183.8 | 78.8 | 948 | 381.1 | 566.9 | 366.1 | 0.6 |  |  | 274.6 | 4.9 | 2.9
LF12-3-A1H | 2024-07-23 | 44.5 | 298.1 | 78.5 | 0 | 0 | 35 | 1716 | 34 | 101.0518 | 99.9 | 0.2 | 0.4 | 1546.2 | 89 | 1819.8 | 1729 | 182.8 | 41.2 | 0 | 41.2 | 184.1 | 77.6 | 956.1 | 393.91 | 562.19 | 367 | 0.7 |  | H15500N | 273.6 | 5.2 | 3.1
LF12-3-A1H | 2024-07-25 | 44.5 | 291.1 | 78.9 | 0 | 0 | 35 | 1716 | 34 | 101.0518 | 99.9 | 0.2 | 0.4 | 1538.7 | 89 | 1813.3 | 1729 | 190.3 | 41.4 | 0 | 41.4 | 182.8 | 77.5 | 943.4 | 390.57 | 552.83 | 359.9 | 0.7 |  | H15500N | 274.6 | 5 | 2.9
LF12-3-A1H | 2024-07-27 | 44.5 | 289 | 79.19 | 0 | 0 | 35 | 1716 | 34 | 101.0518 | 99.9 | 0.1 | 0.4 | 1537 | 89 | 1811.2 | 1729 | 192 | 41.3 | 0 | 41.3 | 183.5 | 77.9 | 941.8 | 388.96 | 552.84 | 359.7 | 0.7 |  | H15500N | 274.2 | 4.9 | 2.9
LF12-3-A1H | 2024-07-29 | 44.5 | 287.8 | 79.4 | 0 | 0 | 35 | 1709 | 34 | 100.6396 | 99.9 | 0.2 | 0.4 | 1535.5 | 89 | 1809.4 | 1729 | 193.5 | 41.2 | 0 | 41.2 | 183.8 | 78.4 | 939.3 | 386.99 | 552.31 | 358 | 0.6 |  | H15500N | 273.9 | 4.9 | 2.9
LF12-3-A1H | 2024-07-31 | 44.5 | 285.9 | 79.38 | 0 | 0 | 35 | 1709 | 34 | 100.6396 | 100 | 0.2 | 0.4 | 1535.4 | 89 | 1809.5 | 1729 | 193.6 | 41.8 | 0 | 41.8 | 184 | 78.5 | 937.1 | 391.71 | 545.39 | 354.8 | 0.7 |  | H15500N | 274.1 | 4.8 | 2.8
LF12-3-A1H | 2024-08-02 | 44.5 | 283.8 | 79.87 | 0 | 0 | 35 | 1709 | 34 | 100.6396 | 99.8 | 0.2 | 0.4 | 1534.2 | 89 | 1808.4 | 1729 | 194.8 | 42.1 | 0 | 42.1 | 184.4 | 78.4 | 935.8 | 393.97 | 541.83 | 352.6 | 0.7 |  | H15500N | 274.2 | 4.8 | 2.8
LF12-3-A1H | 2024-08-04 | 44.5 | 281.5 | 79.94 | 0 | 0 | 35 | 1716 | 34 | 101.0518 | 99.9 | 0.2 | 0.4 | 1534.4 | 89 | 1808.6 | 1729 | 194.6 | 42.4 | 0 | 42.4 | 184.4 | 78.4 | 933.8 | 395.93 | 537.87 | 348.8 | 0.6 |  | H15500N | 274.2 | 4.8 | 2.8
LF12-3-A1H | 2024-08-06 | 44.5 | 281 | 79.95 | 0 | 0 | 35 | 1709 | 34 | 100.6396 | 99.9 | 0.3 | 0.4 | 1533.9 | 89 | 1807.7 | 1729 | 195.1 | 42.5 | 0 | 42.5 | 183.8 | 78.5 | 932.6 | 396.36 | 536.25 | 346.9 | 0.6 |  | H15500N | 273.8 | 4.8 | 2.7
LF12-3-A1H | 2024-08-08 | 44.5 | 279.1 | 80 | 0 | 0 | 35 | 1716 | 34 | 101.0518 | 99.9 | 0.2 | 0.4 | 1533.2 | 89 | 1806.7 | 1729 | 195.8 | 43 | 0 | 43 | 184 | 78.5 | 930.4 | 400.07 | 530.33 | 345.5 | 0.7 |  | H15500N | 273.5 | 4.8 | 2.7
LF12-3-A1H | 2024-08-10 | 44.5 | 278.6 | 80 | 0 | 0 | 35 | 1716 | 34 | 101.0518 | 99.9 | 0.2 | 0.4 | 1532.1 | 89 | 1805.9 | 1729 | 196.9 | 43 | 0 | 43 | 184.3 | 78.8 | 927.8 | 398.95 | 528.85 | 342.9 | 0.6 |  | H15500N | 273.8 | 4.7 | 2.7
LF12-3-A1H | 2024-08-12 | 44.5 | 276.7 | 80 | 0 | 0 | 35 | 1716 | 34 | 101.1 | 99.8 | 0.2 | 0.4 | 1532.2 | 89 | 1805.7 | 1729 | 196.8 | 43.4 | 0 | 43.4 | 184 | 79 | 926.4 | 402.06 | 524.34 | 340.9 | 0.7 |  | H15500N | 273.5 | 4.7 | 2.7
LF12-3-A1H | 2024-08-14 | 44.5 | 277.5 | 80 | 0 | 0 | 35 | 1716 | 34 | 101.1 | 99.9 | 0.2 | 0.4 | 1531.9 | 89 | 1805.2 | 1729 | 197.1 | 43.5 | 0 | 43.5 | 183.8 | 79.3 | 924.7 | 402.24 | 522.46 | 336.9 | 0.6 |  | H15500N | 273.3 | 4.7 | 2.7
LF12-3-A1H | 2024-08-16 | 45.5 | 255.9 | 80.2 | 0 | 0 | 35 | 1716 | 34 | 101.1 | 100.1 | 0.1 | 0.4 | 1519.3 | 89 | 1789.3 | 1729 | 209.7 | 43.8 | 0 | 43.8 | 187.1 | 79.8 | 1022.1 | 447.68 | 574.42 | 375.6 | 0.7 | Adjust A1H choke size from 44.5/128” to 45.5/128” at 13:28pm as PE’ s instruction. | H15500N | 270 | 4.9 | 2.7
LF12-3-A1H | 2024-08-18 | 45.5 | 259.2 | 80.1 | 0 | 0 | 35 | 1716 | 34 | 101.1 | 100.2 | 0.1 | 0.4 | 1519.1 | 89 | 1788.6 | 1729 | 209.9 | 44.7 | 0 | 44.7 | 186.9 | 79.7 | 1019.2 | 455.58 | 563.62 | 373.6 | 0.7 |  | H15500N | 269.5 | 4.9 | 2.7
LF12-3-A1H | 2024-08-20 | 45.5 | 253.1 | 80 | 0 | 0 | 35 | 1716 | 34 | 101.1 | 100.1 | 0.2 | 0.4 | 1518.1 | 89 | 1788.2 | 1729 | 210.9 | 44.8 | 0 | 44.8 | 187.2 | 79.3 | 1017.2 | 455.71 | 561.49 | 368.7 | 0.7 |  | H15500N | 270.1 | 4.8 | 2.7
LF12-3-A1H | 2024-08-22 | 45.5 | 251.9 | 80.4 | 0 | 0 | 35 | 1716 | 34 | 101.1 | 100.1 | 0.2 | 0.4 | 1517.3 | 89.1 | 1786.7 | 1729 | 211.7 | 44.8 | 0 | 44.8 | 186.9 | 79.8 | 1014 | 454.27 | 559.73 | 368.3 | 0.7 |  | H15500N | 269.4 | 4.8 | 2.6
LF12-3-A1H | 2024-08-24 | 45.5 | 250.4 | 80.4 | 0 | 0 | 35 | 1716 | 34 | 101.1 | 100.2 | 0.2 | 0.4 | 1517 | 89.1 | 1787.6 | 1729 | 212 | 44.5 | 0 | 44.5 | 187.4 | 79.2 | 1010.7 | 449.76 | 560.94 | 366.9 | 0.7 |  | H15500N | 270.6 | 4.8 | 2.6
LF12-3-A1H | 2024-08-26 | 45.5 | 248.5 | 80.4 | 0 | 0 | 35 | 1716 | 34 | 101.1 | 100.2 | 0.1 | 0.4 | 1516.7 | 89 | 1785.3 | 1729 | 212.3 | 44.9 | 0 | 44.9 | 186.9 | 79.8 | 1007.9 | 452.55 | 555.35 | 361 | 0.7 |  | H15500N | 268.6 | 4.7 | 2.6
LF12-3-A1H | 2024-08-28 | 45.5 | 248.1 | 80.4 | 0 | 0 | 35 | 1716 | 34 | 101.1 | 100.2 | 0.1 | 0.4 | 1516.1 | 89.1 | 1786.7 | 1729 | 212.9 | 45.2 | 0 | 45.2 | 186.9 | 79 | 1006.3 | 454.85 | 551.45 | 359.7 | 0.7 |  | H15500N | 270.6 | 4.7 | 2.6
LF12-3-A1H | 2024-08-30 | 45.5 | 246.9 | 80.4 | 0 | 0 | 35 | 1716 | 34 | 101.1 | 100.2 | 0.1 | 0.4 | 1516.1 | 89.1 | 1786.1 | 1729 | 212.9 | 44.7 | 0 | 44.7 | 186.3 | 79.4 | 1004.7 | 449.1 | 555.6 | 358 | 0.6 |  | H15500N | 270 | 4.7 | 2.6
LF12-3-A1H | 2024-09-01 | 45.5 | 245.3 | 80.1 | 0 | 0 | 35 | 1716 | 34 | 101.1 | 100.1 | 0.1 | 0.4 | 1515.3 | 89.1 | 1784.8 | 1729 | 213.7 | 45.9 | 0 | 45.9 | 186.9 | 79.3 | 1003.8 | 460.74 | 543.06 | 355.4 | 0.7 |  | H15500N | 269.5 | 4.7 | 2.5
LF12-3-A1H | 2024-09-09 | 45.5 | 284.9 | 77.8 | 0 | 0 | 35 | 1716 | 34 | 101.1 | 100 | 0.3 | 0.4 | 1555.6 | 88.9 | 1827.1 | 1729 | 173.4 | 45.1 | 0 | 45.1 | 186.8 | 74.2 | 973 | 438.82 | 534.18 | 349.4 | 0.7 |  | H15500N | 271.5 | 5.6 | 3.1
LF12-3-A1H | 2024-09-10 | 45.5 | 269.1 | 78.7 | 0 | 0 | 35 | 1716 | 34 | 101.1 | 100.2 | 0.3 | 0.4 | 1545.8 | 89 | 1812.3 | 1729 | 183.2 | 46.6 | 0 | 46.6 | 188.8 | 77.9 | 1042.6 | 485.85 | 556.75 | 365.4 | 0.7 |  | H15500N | 266.5 | 5.7 | 3
LF12-3-A1H | 2024-09-12 | 46.5 | 235.1 | 79.7 | 0 | 0 | 35 | 1716 | 35 | 104 | 100.4 | 0.2 | 0.4 | 1524.8 | 89.1 | 1780.6 | 1729 | 204.2 | 46.7 | 0 | 46.7 | 191.9 | 79 | 1141.5 | 533.08 | 608.42 | 401.5 | 0.7 |  | H15500N | 255.8 | 5.6 | 3
LF12-3-A1H | 2024-09-14 | 46.5 | 232 | 79.7 | 0 | 0 | 35 | 1716 | 34 | 101.1 | 100.6 | 0.2 | 0.4 | 1520.3 | 89.2 | 1779.1 | 1729 | 208.7 | 46.8 | 0 | 46.8 | 191.8 | 78.8 | 1133.6 | 530.52 | 603.08 | 400.1 | 0.7 |  | H15500N | 258.8 | 5.4 | 2.9
LF12-3-A1H | 2024-09-16 | 46.5 | 228.3 | 80 | 0 | 0 | 35 | 1716 | 34 | 101.1 | 100.6 | 0.3 | 0.4 | 1516.1 | 89.2 | 1775 | 1729 | 212.9 | 46.8 | 0 | 46.8 | 191.3 | 78.9 | 1125.2 | 526.59 | 598.61 | 393.3 | 0.7 |  | H15500N | 258.9 | 5.3 | 2.8
LF12-3-A1H | 2024-09-18 | 46.5 | 227.6 | 79.8 | 0 | 0 | 35 | 1716 | 35 | 104 | 100.5 | 0.3 | 0.4 | 1514.2 | 89.2 | 1773.9 | 1729 | 214.8 | 47 | 0 | 47 | 192 | 78.7 | 1120.8 | 526.78 | 594.02 | 394.9 | 0.7 |  | H15500N | 259.7 | 5.2 | 2.8
LF12-3-A1H | 2024-09-20 | 46.5 | 225.5 | 80.27 | 0 | 0 | 35 | 1716 | 35 | 104 | 100.5 | 0.3 | 0.4 | 1512.1 | 89.2 | 1772.7 | 1729 | 216.9 | 47.3 | 0 | 47.3 | 191 | 79.5 | 1116.6 | 528.15 | 588.45 | 386.4 | 0.7 |  | H15500N | 260.6 | 5.1 | 2.7
LF12-3-A1H | 2024-09-22 | 46.5 | 223.7 | 80.13 | 0 | 0 | 35 | 1716 | 35 | 104 | 100.6 | 0.2 | 0.4 | 1511.6 | 89.2 | 1771.9 | 1729 | 217.4 | 47.2 | 0 | 47.2 | 191.5 | 79.2 | 1113.9 | 525.76 | 588.14 | 388.7 | 0.7 |  | H15500N | 260.3 | 5.1 | 2.7
LF12-3-A1H | 2024-09-24 | 46.5 | 220.5 | 79.93 | 0 | 0 | 35 | 1716 | 35 | 104 | 100.5 | 0.2 | 0.4 | 1509.6 | 89.2 | 1769.8 | 1729 | 219.4 | 47.1 | 0 | 47.1 | 191.7 | 79.3 | 1108.7 | 522.2 | 586.5 | 385.7 | 0.7 |  | H15500N | 260.2 | 5.1 | 2.7
LF12-3-A1H | 2024-09-26 | 46.5 | 219.7 | 80.23 | 0 | 0 | 35 | 1716 | 35 | 104 | 100.6 | 0.2 | 0.4 | 1509.5 | 89.3 | 1770.9 | 1729 | 219.5 | 48 | 0 | 48 | 192 | 79.5 | 1107.2 | 531.46 | 575.74 | 379.4 | 0.7 |  | H15500N | 261.4 | 5 | 2.6
LF12-3-A1H | 2024-09-28 | 46.5 | 217.8 | 80.12 | 0 | 0 | 35 | 1716 | 35 | 104 | 100.5 | 0.1 | 0.4 | 1508.8 | 89.2 | 1770.1 | 1729 | 220.2 | 47.8 | 0 | 47.8 | 191.5 | 79 | 1102.1 | 526.8 | 575.3 | 379.2 | 0.7 |  | H15500N | 261.3 | 5 | 2.6
LF12-3-A1H | 2024-09-30 | 46.5 | 215.5 | 80 | 0 | 0 | 35 | 1709 | 35 | 103.6 | 100.5 | 0.3 | 0.4 | 1508.1 | 89.2 | 1769.1 | 1729 | 220.9 | 48.6 | 0 | 48.6 | 191.5 | 79.4 | 1095.8 | 532.56 | 563.24 | 372.7 | 0.7 |  | H15500N | 261 | 5 | 2.5
LF12-3-A1H | 2024-10-05 | 46.5 | 228.6 | 78.6 | 0 | 0 | 35 | 1716 | 35 | 104 | 100.3 | 0.3 | 0.4 | 1527 | 89 | 1784.6 | 1729 | 202 | 48 | 0 | 48 | 194.9 | 77.3 | 1128.4 | 541.63 | 586.77 | 392.7 | 0.7 |  | H15500N | 257.6 | 5.6 | 2.9
LF12-3-A1H | 2024-10-07 | 46.5 | 219.8 | 78.9 | 0 | 0 | 35 | 1716 | 35 | 104 | 100.5 | 0.1 | 0.4 | 1518.1 | 89.1 | 1776.5 | 1729 | 210.9 | 49 | 0 | 49 | 191.8 | 78.4 | 1109.3 | 543.56 | 565.74 | 377.3 | 0.7 |  | H15500N | 258.4 | 5.3 | 2.7
LF12-3-A1H | 2024-10-09 | 47.8 | 194.2 | 79.73 | 0 | 0 | 35 | 1709 | 35 | 103.6 | 100.6 | 0.2 | 0.4 | 1504.2 | 89.1 | 1754.4 | 1729 | 224.8 | 49.1 | 0 | 49.1 | 195.5 | 78.7 | 1181 | 579.87 | 601.13 | 403.5 | 0.7 | Adjust A1H choke size from 46.5/128” to 47.8/128” as instruction at 9:13am. | H15500N | 250.2 | 5.3 | 2.7
LF12-3-A1H | 2024-10-11 | 47.8 | 192.3 | 79.9 | 0 | 0 | 35 | 1716 | 35 | 104 | 100.6 | 0.2 | 0.4 | 1502 | 89.1 | 1752.8 | 1729 | 227 | 49.4 | 0 | 49.4 | 195.8 | 78.8 | 1178 | 581.93 | 596.07 | 401 | 0.7 |  | H15500N | 250.8 | 5.2 | 2.6
LF12-3-A1H | 2024-10-13 | 47.8 | 191.9 | 79.8 | 0 | 0 | 35 | 1716 | 35 | 104 | 100.7 | 0.3 | 0.4 | 1498.3 | 89.1 | 1752.6 | 1729 | 230.7 | 49.4 | 0 | 49.4 | 195.9 | 78.8 | 1170.1 | 578.03 | 592.07 | 395.5 | 0.7 |  | H15500N | 254.3 | 5.1 | 2.6
LF12-3-A1H | 2024-10-15 | 47.8 | 191.5 | 79.8 | 0 | 0 | 35 | 1716 | 35 | 104 | 100.7 | 0.2 | 0.4 | 1498.6 | 89.1 | 1752.7 | 1729 | 230.4 | 49.4 | 0 | 49.4 | 195.9 | 78.8 | 1170.1 | 578.03 | 592.07 | 396.5 | 0.7 |  | H15500N | 254.1 | 5.1 | 2.6
LF12-3-A1H | 2024-10-17 | 47.8 | 189.6 | 80.1 | 0 | 0 | 35 | 1716 | 35 | 104 | 100.7 | 0.3 | 0.4 | 1498.6 | 89.1 | 1752.7 | 1729 | 230.4 | 50.6 | 0 | 50.6 | 195.3 | 79.5 | 1160.1 | 587.01 | 573.09 | 384.9 | 0.7 |  | H15500N | 254.1 | 5 | 2.5
LF12-3-A1H | 2024-10-19 | 47.8 | 186.7 | 80.02 | 0 | 0 | 35 | 1709 | 35 | 103.6 | 100.6 | 0.2 | 0.4 | 1498 | 89.1 | 1750.7 | 1729 | 231 | 50.3 | 0 | 50.3 | 194.6 | 79.3 | 1156.2 | 581.57 | 574.63 | 382.7 | 0.7 |  | H15500N | 252.7 | 5 | 2.5
LF12-3-A1H | 2024-10-21 | 47.8 | 186.1 | 80.1 | 0 | 0 | 35 | 1716 | 35 | 104 | 100.6 | 0.2 | 0.4 | 1497.3 | 89.2 | 1751 | 1729 | 231.7 | 50 | 0 | 50 | 195.4 | 78.6 | 1151.9 | 575.95 | 575.95 | 381.8 | 0.7 |  | H15500N | 253.7 | 5 | 2.5
LF12-3-A1H | 2024-10-23 | 47.8 | 184.1 | 80.2 | 0 | 0 | 35 | 1716 | 35 | 104 | 100.6 | 0.3 | 0.4 | 1496.9 | 89.2 | 1749.7 | 1729 | 232.1 | 50.6 | 0 | 50.6 | 194.8 | 79 | 1150.3 | 582.05 | 568.25 | 377.8 | 0.7 |  | H15500N | 252.8 | 5 | 2.4
LF12-3-A1H | 2024-10-25 | 50 | 158.5 | 80.8 | 0 | 0 | 35 | 1716 | 35 | 104.0239 | 100.8 | 0.2 | 0.4 | 1485.9 | 89.1 | 1727.2 | 1729 | 243.1 | 50.9 | 0 | 50.9 | 198.7 | 80.3 | 1236.7 | 629.48 | 607.22 | 409.1 | 0.7 | Adjust A1H choke size from 47.8/128” to 50/128” as PE’s instruction. | H15500N | 241.3 | 5.1 | 2.5
LF12-3-A1H | 2024-10-28 | 50 | 160.2 | 80.3 | 0 | 0 | 35 | 1709 | 35 | 103.5996 | 100.8 | 0.3 | 0.4 | 1486.7 | 89.1 | 1727.3 | 1729 | 242.3 | 52.9 | 0 | 52.9 | 198.8 | 79.7 | 1236.4 | 654.06 | 582.34 | 404.1 | 0.7 |  | H15500N | 240.6 | 5.1 | 2.4
LF12-3-A1H | 2024-10-29 | 50 | 155.8 | 80.3 | 0 | 0 | 35 | 1709 | 35 | 103.5996 | 100.8 | 0.2 | 0.4 | 1485.6 | 89.2 | 1727.6 | 1729 | 243.4 | 51.6 | 0 | 51.6 | 198.4 | 78.6 | 1233.7 | 636.59 | 597.11 | 404.6 | 0.7 |  | H15500N | 242 | 5.1 | 2.5
LF12-3-A1H | 2024-10-30 | 50 | 154.9 | 80.4 | 0 | 0 | 35 | 1716 | 35 | 104.0239 | 100.7 | 0.3 | 0.4 | 1484.8 | 89.1 | 1726.9 | 1729 | 244.2 | 52 | 0 | 52 | 198 | 79.2 | 1225.2 | 637.1 | 588.1 | 396.6 | 0.7 |  | H15500N | 242.1 | 5 | 2.4
LF12-3-A1H | 2024-11-02 | 50 | 153.5 | 80.4 | 0 | 0 | 35 | 1716 | 35 | 104.0239 | 100.8 | 0.3 | 0.4 | 1484.1 | 89.1 | 1726.7 | 1729 | 244.9 | 52 | 0 | 52 | 198.7 | 79.7 | 1224.1 | 636.53 | 587.57 | 394.7 | 0.7 |  | H15500N | 242.6 | 5 | 2.4
LF12-3-A1H | 2024-11-04 | 50 | 152.5 | 80.2 | 0 | 0 | 35 | 1716 | 35 | 104.0239 | 100.7 | 0.3 | 0.4 | 1483.9 | 89.1 | 1727.8 | 1729 | 245.1 | 52.5 | 0 | 52.5 | 199.3 | 79.7 | 1221.2 | 641.13 | 580.07 | 391.4 | 0.7 |  | H15500N | 243.9 | 5 | 2.4
LF12-3-A1H | 2024-11-06 | 50 | 152.9 | 80.6 | 0 | 0 | 35 | 1716 | 35 | 104.0239 | 100.8 | 0.3 | 0.4 | 1484.1 | 89.1 | 1727.3 | 1729 | 244.9 | 52.2 | 0 | 52.2 | 199.3 | 79.1 | 1217.5 | 635.54 | 581.97 | 391.1 | 0.7 |  | H15500N | 243.2 | 5 | 2.4
LF12-3-A1H | 2024-11-08 | 55 | 126.1 | 80.8 | 0 | 0 | 35 | 1716 | 35 | 104.0239 | 100.8 | 0.2 | 0.4 | 1473.5 | 89.1 | 1704.4 | 1729 | 255.5 | 53.2 | 0 | 53.2 | 202.8 | 80 | 1300.8 | 692.03 | 608.77 | 415 | 0.7 | Adjust the choke from 50/128" to 55/128" on 8th Nov. | H15500N | 230.9 | 5.1 | 2.4
LF12-3-A1H | 2024-11-10 | 55 | 126.3 | 80.9 | 0 | 0 | 35 | 1716 | 35 | 104.0239 | 100.8 | 0.3 | 0.4 | 1473.6 | 89.1 | 1705.5 | 1729 | 255.4 | 52.9 | 0 | 52.9 | 202.6 | 79.7 | 1292.5 | 683.73 | 608.77 | 414.7 | 0.7 |  | H15500N | 231.9 | 5.1 | 2.4
LF12-3-A1H | 2024-11-12 | 55 | 125.2 | 81 | 0 | 0 | 35 | 1716 | 35 | 104.02 | 100.8 | 0.2 | 0.4 | 1472.7 | 89.1 | 1706.3 | 1729 | 256.3 | 54 | 0 | 54 | 202 | 80 | 1289.4 | 696.28 | 593.12 | 404.3 | 0.7 |  | H15500N | 233.6 | 5 | 2.3
LF12-3-A1H | 2024-11-14 | 55 | 123.5 | 80.8 | 0 | 0 | 35 | 1716 | 35 | 104.02 | 100.8 | 0.2 | 0.4 | 1472.2 | 89.1 | 1704.3 | 1729 | 256.8 | 54.4 | 0 | 54.4 | 200.9 | 80.4 | 1284.9 | 698.99 | 585.91 | 397.9 | 0.7 |  | H15500N | 232.1 | 5 | 2.3
LF12-3-A1H | 2024-11-16 | 55 | 125.3 | 79.9 | 0 | 0 | 35 | 1709 | 35 | 103.6 | 100.8 | 0.2 | 0.4 | 1478.5 | 89.1 | 1710 | 1729 | 250.5 | 53.7 | 0 | 53.7 | 202.5 | 79.1 | 1295.5 | 695.68 | 599.82 | 408.9 | 0.7 |  | H15500N | 231.5 | 5.2 | 2.4
LF12-3-A1H | 2024-11-18 | 55 | 123.7 | 80.1 | 0 | 0 | 35 | 1716 | 35 | 104.02 | 100.8 | 0.3 | 0.4 | 1475 | 89.1 | 1706.9 | 1729 | 254 | 54.6 | 0 | 54.6 | 203 | 79.4 | 1286.7 | 702.54 | 584.16 | 399.6 | 0.7 |  | H15500N | 231.9 | 5.1 | 2.3
LF12-3-A1H | 2024-11-20 | 55 | 122.7 | 80.3 | 0 | 0 | 35 | 1709 | 35 | 103.6 | 100.8 | 0.3 | 0.4 | 1473.9 | 89.1 | 1708.2 | 1729 | 255.1 | 53.8 | 0 | 53.8 | 203.2 | 79.7 | 1280 | 688.64 | 591.36 | 402.4 | 0.7 |  | H15500N | 234.3 | 5 | 2.3
LF12-3-A1H | 2024-11-24 | 59 | 93.2 | 81.2 | 0 | 0 | 35 | 1709 | 35 | 103.6 | 100.9 | 0.2 | 0.4 | 1462.1 | 89 | 1682.1 | 1729 | 266.9 | 54.9 | 0 | 54.9 | 206.7 | 80.2 | 1353.9 | 743.29 | 610.61 | 422.3 | 0.7 | Adjust choke | H15500N | 220 | 5.1 | 2.3
LF12-3-A1H | 2024-11-26 | 59 | 93.7 | 81.2 | 0 | 0 | 35 | 1709 | 35 | 103.6 | 100.8 | 0.2 | 0.4 | 1461.5 | 89 | 1684 | 1729 | 267.5 | 55.3 | 0 | 55.3 | 206 | 80.4 | 1349.6 | 746.33 | 603.27 | 418 | 0.7 |  | H15500N | 222.5 | 5 | 2.3
LF12-3-A1H | 2024-11-28 | 59 | 93.7 | 80.87 | 0 | 0 | 35 | 1716 | 35 | 104.02 | 100.9 | 0.2 | 0.4 | 1461 | 89 | 1682.8 | 1729 | 268 | 55.5 | 0 | 55.5 | 206.3 | 80.3 | 1343 | 745.37 | 597.64 | 413.8 | 0.7 |  | H15500N | 221.8 | 5 | 2.2
LF12-3-A1H | 2024-11-30 | 59 | 92.7 | 81.3 | 0 | 0 | 35 | 1716 | 35 | 104 | 100.9 | 0.2 | 0.4 | 1460.5 | 89 | 1682 | 1729 | 268.5 | 56.1 | 0 | 56.1 | 206.8 | 80.5 | 1337.9 | 750.56 | 587.34 | 407.3 | 0.7 |  | H15500N | 221.5 | 5 | 2.2
LF12-3-A1H | 2024-12-02 | 63 | 68.6 | 81.6 | 0 | 0 | 35 | 1716 | 35 | 104 | 100.9 | 0.3 | 0.4 | 1451.8 | 89 | 1663 | 1729 | 277.2 | 55.5 | 0 | 55.5 | 208.8 | 81.1 | 1405.4 | 780 | 625.4 | 432.5 | 0.7 | Adjust A1H choke size from 59/128” to 63/128” | H15500N | 211.2 | 5.1 | 2.3
LF12-3-A1H | 2024-12-04 | 63 | 69.1 | 81.5 | 0 | 0 | 35 | 1716 | 35 | 104 | 100.9 | 0.2 | 0.4 | 1450.6 | 89 | 1662.6 | 1729 | 278.4 | 56 | 0 | 56 | 208.3 | 80.8 | 1398.1 | 782.94 | 615.16 | 427 | 0.7 |  | H15500N | 212 | 5 | 2.2
LF12-3-A1H | 2024-12-06 | 63 | 68.3 | 81.6 | 0 | 0 | 35 | 1716 | 35 | 104 | 100.9 | 0.3 | 0.4 | 1450.8 | 89 | 1663.7 | 1729 | 278.2 | 55.4 | 0 | 55.4 | 208.8 | 80.8 | 1393.7 | 772.11 | 621.59 | 429.9 | 0.7 |  | H15500N | 212.9 | 5 | 2.2
LF12-3-A1H | 2024-12-08 | 63 | 68.1 | 81.2 | 0 | 0 | 35 | 1716 | 35 | 104.0239 | 101 | 0.3 | 0.4 | 1450.8 | 89 | 1664.5 | 1729 | 278.2 | 55.9 | 0 | 55.9 | 208.9 | 80.7 | 1388.6 | 776.23 | 612.37 | 425.1 | 0.7 |  | H15500N | 213.7 | 5 | 2.2
LF12-3-A1H | 2024-12-10 | 63 | 67.7 | 81.15 | 0 | 0 | 35 | 1723 | 35 | 104.4483 | 100.9 | 0.2 | 0.4 | 1451 | 89 | 1665.1 | 1729 | 278 | 56.7 | 0 | 56.7 | 208.2 | 80.7 | 1381.9 | 783.54 | 598.36 | 415.5 | 0.7 |  | H15500N | 214.1 | 5 | 2.2
LF12-3-A1H | 2024-12-11 | 71 | 47.1 | 81.53 | 0 | 0 | 35 | 1716 | 35 | 104.0239 | 101 | 0.3 | 0.4 | 1442 | 89 | 1644.9 | 1729 | 287 | 56.8 | 0 | 56.8 | 209 | 80.8 | 1434.7 | 814.91 | 619.79 | 432.9 | 0.7 | Adjust A1H choke size from 63/128” to 71/128” | H15500N | 202.9 | 5 | 2.2
LF12-3-A1H | 2024-12-13 | 71 | 46.7 | 81.53 | 0 | 0 | 35 | 1716 | 35 | 104.0239 | 101 | 0.2 | 0.4 | 1439.7 | 89 | 1640.3 | 1729 | 289.3 | 56.6 | 0 | 56.6 | 209.6 | 80.8 | 1428.3 | 808.42 | 619.88 | 431.9 | 0.7 |  | H15500N | 200.6 | 4.9 | 2.1
LF12-3-A1H | 2024-12-14 | 71 | 46.5 | 81.53 | 0 | 0 | 35 | 1716 | 35 | 104.0239 | 101 | 0.2 | 0.4 | 1442.6 | 89 | 1647.7 | 1729 | 286.4 | 57 | 0 | 57 | 210 | 80.8 | 1427.2 | 813.5 | 613.7 | 427.4 | 0.7 |  | H15500N | 205.1 | 5 | 2.1
LF12-3-A1H | 2024-12-16 | 71 | 46.2 | 81 | 0 | 0 | 35 | 1716 | 35 | 104.0239 | 101 | 0.2 | 0.4 | 1442.3 | 89 | 1647.8 | 1729 | 286.7 | 57 | 0 | 57 | 210.1 | 80.1 | 1421 | 809.97 | 611.03 | 426.6 | 0.7 |  | H15500N | 205.5 | 5 | 2.1
LF12-3-A1H | 2024-12-18 | 71 | 45.9 | 81.2 | 0 | 0 | 35 | 1716 | 35 | 104.0239 | 100.9 | 0.2 | 0.4 | 1441.9 | 89.1 | 1648.6 | 1729 | 287.1 | 57.8 | 0 | 57.8 | 209.9 | 80.7 | 1414.3 | 817.47 | 596.83 | 418.8 | 0.7 |  | H15500N | 206.7 | 4.9 | 2.1
LF12-3-A1H | 2024-12-20 | 71 | 45.1 | 81.2 | 0 | 0 | 35 | 1716 | 35 | 104.02 | 101 | 0.2 | 0.4 | 1442 | 89 | 1648.2 | 1729 | 287 | 57.4 | 0 | 57.4 | 209.7 | 80.5 | 1412.2 | 810.6 | 601.6 | 420.9 | 0.7 |  | H15500N | 206.2 | 4.9 | 2.1
LF12-3-A1H | 2024-12-22 | 71 | 51.6 | 81.5 | 0 | 0 | 37 | 1821 | 37 | 116.7 | 102.2 | 0.3 | 0.4 | 1436.6 | 89.1 | 1661.1 | 1729 | 292.4 | 57.3 | 0 | 57.3 | 214.9 | 80.4 | 1540.5 | 882.71 | 657.79 | 466.1 | 0.7 | Increase the ESP frequency of A1H from 35HZ to 37HZ | H15500N | 224.5 | 5.3 | 2.2
LF12-3-A1H | 2024-12-24 | 71 | 51.1 | 81.5 | 0 | 0 | 37 | 1814 | 37 | 116.25 | 102.2 | 0.3 | 0.4 | 1433.3 | 89.1 | 1660.3 | 1729 | 295.7 | 58.1 | 0 | 58.1 | 214.9 | 80.8 | 1528.1 | 887.83 | 640.27 | 453.1 | 0.7 |  | H15500N | 227 | 5.2 | 2.2
LF12-3-A1H | 2024-12-26 | 71 | 50.8 | 81.9 | 0 | 0 | 37 | 1814 | 37 | 116.25 | 102.2 | 0.3 | 0.4 | 1433.2 | 89.1 | 1662.2 | 1729 | 295.8 | 58.4 | 0 | 58.4 | 213.8 | 80.8 | 1523.4 | 889.67 | 633.73 | 449.2 | 0.7 |  | H15500N | 229 | 5.2 | 2.1
LF12-3-A1H | 2024-12-27 | 71 | 50.3 | 81.7 | 0 | 0 | 37 | 1814 | 37 | 116.2 | 102.1 | 0.4 | 0.4 | 1431.5 | 89.1 | 1661.2 | 1729 | 297.5 | 58.2 | 0 | 58.2 | 214.3 | 80.7 | 1518.6 | 883.83 | 634.77 | 449.1 | 0.7 |  | H15500N | 229.7 | 5.1 | 2.1
LF12-3-A1H | 2024-12-29 | 71 | 50.7 | 81.6 | 0 | 0 | 37 | 1814 | 37 | 116.2 | 102.1 | 0.4 | 0.4 | 1431.7 | 89.1 | 1662.8 | 1729 | 297.3 | 58 | 0 | 58 | 214.2 | 80.7 | 1511.4 | 876.61 | 634.79 | 449.2 | 0.7 |  | H15500N | 231.1 | 5.1 | 2.1
LF12-3-A1H | 2024-12-30 | 71 | 45.7 | 81.7 | 0 | 0 | 37 | 1814 | 37 | 116.2 | 102.1 | 0.4 | 0.4 | 1430.8 | 89.1 | 1662.5 | 1729 | 298.2 | 58.5 | 0 | 58.5 | 213.8 | 80.8 | 1509.1 | 882.82 | 626.28 | 441.1 | 0.7 |  | H15500N | 231.7 | 5.1 | 2.1
LF12-3-A1H | 2025-01-01 | 71 | 47.4 | 81.4 | 0 | 0 | 37 | 1814 | 37 | 116.2 | 102.2 | 0.4 | 0.4 | 1431.4 | 89.1 | 1663 | 1729 | 297.6 | 59 | 0 | 59 | 213.7 | 80.8 | 1506.6 | 888.89 | 617.71 | 439 | 0.7 |  | H15500N | 231.6 | 5.1 | 2.1
LF12-3-A1H | 2025-01-02 | 71 | 46.9 | 81.5 | 0 | 0 | 37 | 1814 | 37 | 116.2 | 102.1 | 0.4 | 0.4 | 1430.5 | 89.1 | 1662.5 | 1729 | 298.5 | 58 | 0 | 58 | 213.7 | 80.7 | 1496.3 | 867.85 | 628.45 | 443.6 | 0.7 |  | H15500N | 232 | 5 | 2.1
LF12-3-A1H | 2025-01-04 | 71 | 46.3 | 81.4 | 0 | 0 | 37 | 1814 | 37 | 116.2 | 102.1 | 0.4 | 0.4 | 1430.4 | 89.1 | 1663.7 | 1729 | 298.6 | 58.4 | 0 | 58.4 | 213.8 | 80.6 | 1493 | 871.91 | 621.09 | 438.3 | 0.7 |  | H15500N | 233.3 | 5 | 2.1
LF12-3-A1H | 2025-01-05 | 69 | 55.9 | 81.6 | 0 | 0 | 39 | 1919 | 39 | 129.6 | 103.5 | 0.3 | 0.42 | 1418.6 | 89.1 | 1679.4 | 1729 | 310.4 | 58.8 | 0 | 58.8 | 217.7 | 81 | 1595.6 | 938.21 | 657.39 | 472.5 | 0.7 | Adjusted the choke of A1H from 71/128” to 69/128” and increased the frequency from 37Hz to 39Hz | H15500N | 260.8 | 5.1 | 2.1
LF12-3-A1H | 2025-01-06 | 69 | 56.1 | 82 | 0 | 0 | 39 | 1919 | 39 | 129.6 | 103.5 | 0.3 | 0.42 | 1419 | 89.1 | 1680.2 | 1729 | 310 | 58.9 | 0 | 58.9 | 218.6 | 81.3 | 1595.8 | 939.93 | 655.87 | 471.4 | 0.7 |  | H15500N | 261.2 | 5.1 | 2.1
LF12-3-A1H | 2025-01-08 | 69 | 56.6 | 82 | 0 | 0 | 39 | 1912 | 39 | 129.2 | 103.4 | 0.3 | 0.4 | 1419.9 | 89.1 | 1680.6 | 1729 | 309.1 | 59.3 | 0 | 59.3 | 216.6 | 80.7 | 1561.6 | 926.03 | 635.57 | 452.9 | 0.7 |  | H15500N | 260.7 | 5.1 | 2.1
LF12-3-A1H | 2025-01-10 | 69 | 55 | 81.55 | 0 | 0 | 39 | 1919 | 38 | 126.3 | 103.5 | 0.3 | 0.4 | 1418.9 | 89.1 | 1680.9 | 1729 | 310.1 | 59.6 | 0 | 59.6 | 218.2 | 80.7 | 1556.2 | 927.5 | 628.7 | 453.1 | 0.7 |  | H15500N | 262 | 5 | 2
LF12-3-A1H | 2025-01-12 | 69 | 55.2 | 82 | 0 | 0 | 39 | 1919 | 38 | 126.3 | 103.4 | 0.3 | 0.4 | 1419.4 | 89.1 | 1680.1 | 1729 | 309.6 | 59.2 | 0 | 59.2 | 218 | 80.9 | 1566.7 | 927.49 | 639.21 | 457.4 | 0.7 |  | H15500N | 260.7 | 5.1 | 2.1
LF12-3-A1H | 2025-01-13 | 69 | 55.5 | 81.7 | 0 | 0 | 39 | 1919 | 38 | 126.3 | 103.4 | 0.3 | 0.4 | 1419.4 | 89.1 | 1681.9 | 1729 | 309.6 | 59.5 | 0 | 59.5 | 218.4 | 81 | 1575.8 | 937.6 | 638.2 | 457.3 | 0.7 |  | H15500N | 262.5 | 5.1 | 2.1
LF12-3-A1H | 2025-01-14 | 69 | 56.2 | 82.15 | 0 | 0 | 39 | 1919 | 38 | 126.3 | 103.3 | 0.3 | 0.4 | 1417.9 | 89.1 | 1681 | 1729 | 311.1 | 59.3 | 0 | 59.3 | 217.4 | 81.2 | 1566.7 | 929.05 | 637.65 | 455 | 0.7 |  | H15500N | 263.1 | 5 | 2
LF12-3-A1H | 2025-01-18 | 69 | 52.9 | 81.57 | 0 | 0 | 39 | 1919 | 38 | 126.3 | 103.5 | 0.3 | 0.4 | 1416.8 | 89.1 | 1682.2 | 1729 | 312.2 | 59.3 | 0 | 59.3 | 218.1 | 81.2 | 1560.6 | 925.44 | 635.16 | 455.2 | 0.7 |  | H15500N | 265.4 | 5 | 2
LF12-3-A1H | 2025-01-20 | 69 | 57.6 | 81.83 | 0 | 0 | 39 | 1919 | 38 | 126.3 | 103.5 | 0.3 | 0.4 | 1418.2 | 89.1 | 1681.2 | 1729 | 310.8 | 59.3 | 0 | 59.3 | 216.8 | 81.2 | 1564.7 | 927.87 | 636.83 | 453 | 0.7 |  | H15500N | 263 | 5 | 2
LF12-3-A1H | 2025-01-21 | 69 | 57.3 | 82.2 | 0 | 0 | 39 | 1919 | 38 | 126.3 | 103.4 | 0.3 | 0.4 | 1418.8 | 89.1 | 1684.2 | 1729 | 310.2 | 59.9 | 0 | 59.9 | 216.8 | 81.2 | 1558.9 | 933.78 | 625.12 | 448.3 | 0.7 |  | H15500N | 265.4 | 5 | 2
LF12-3-A1H | 2025-01-23 | 69 | 57.8 | 81.97 | 0 | 0 | 39 | 1919 | 38 | 126.3 | 103.4 | 0.3 | 0.4 | 1417.6 | 89.1 | 1684.8 | 1729 | 311.4 | 59.6 | 0 | 59.6 | 217.2 | 81.2 | 1553.3 | 925.77 | 627.53 | 446.1 | 0.7 |  | H15500N | 267.2 | 5 | 2
LF12-3-A1H | 2025-01-24 | 67 | 73.6 | 82.66 | 0 | 0 | 41 | 2017 | 40 | 139.7 | 104.8 | 0.3 | 0.4 | 1406.2 | 89.2 | 1694.9 | 1729 | 322.8 | 60.2 | 0 | 60.2 | 222.9 | 82 | 1671.1 | 1006 | 665.1 | 480.5 | 0.7 | Increase A1H frequency from39HZ to 41HZ and adjust choke size from 69/128” to 67/128” | H15500N | 288.7 | 5.2 | 2.1
LF12-3-A1H | 2025-01-25 | 67 | 75.8 | 82.48 | 0 | 0 | 41 | 2017 | 40 | 139.7 | 104.9 | 0.3 | 0.4 | 1408.6 | 89.2 | 1703 | 1729 | 320.4 | 60.1 | 0 | 60.1 | 222.5 | 81.5 | 1668 | 1002.47 | 665.53 | 483 | 0.7 |  | H15500N | 294.4 | 5.2 | 2.1
LF12-3-A1H | 2025-01-27 | 67 | 77.6 | 82.6 | 0 | 0 | 41 | 2017 | 40 | 139.7 | 104.9 | 0.2 | 0.4 | 1408.3 | 89.2 | 1703.2 | 1729 | 320.7 | 60.4 | 0 | 60.4 | 225.1 | 81.8 | 1685.8 | 1018.22 | 667.58 | 488.4 | 0.7 |  | H15500N | 294.9 | 5.3 | 2.1
LF12-3-A1H | 2025-01-29 | 67 | 76.3 | 82.4 | 0 | 0 | 41 | 2017 | 40 | 139.7 | 104.9 | 0.2 | 0.4 | 1408.7 | 89.2 | 1702.7 | 1729 | 320.3 | 60 | 0 | 60 | 225.8 | 81.8 | 1655.5 | 993.3 | 662.2 | 483.2 | 0.7 |  | H15500N | 294 | 5.2 | 2.1
LF12-3-A1H | 2025-01-31 | 67 | 77.8 | 82.7 | 0 | 0 | 41 | 2017 | 40 | 139.7 | 104.9 | 0.2 | 0.4 | 1408.8 | 89.2 | 1704.3 | 1729 | 320.2 | 60.4 | 0 | 60.4 | 222 | 81.9 | 1648.7 | 995.81 | 652.89 | 473.3 | 0.7 |  | H15500N | 295.5 | 5.1 | 2
LF12-3-A1H | 2025-02-02 | 67 | 75.6 | 82.9 | 0 | 0 | 41 | 2017 | 40 | 139.7 | 104.9 | 0.2 | 0.4 | 1410.1 | 89.2 | 1704.9 | 1729 | 318.9 | 60.7 | 0 | 60.7 | 220.9 | 82 | 1646 | 999.12 | 646.88 | 468.2 | 0.7 |  | H15500N | 294.8 | 5.2 | 2
LF12-3-A1H | 2025-02-04 | 67 | 73.4 | 82.87 | 0 | 0 | 41 | 2017 | 40 | 139.7 | 104.9 | 0.2 | 0.4 | 1409.2 | 89.2 | 1715.2 | 1729 | 319.8 | 60.9 | 0 | 60.9 | 223.6 | 81.8 | 1650.9 | 1005.4 | 645.5 | 470 | 0.7 |  | H15500N | 306 | 5.2 | 2
LF12-3-A1H | 2025-02-08 | 67 | 72.9 | 82.9 | 0 | 0 | 41 | 2017 | 40 | 139.7 | 104.9 | 0.3 | 0.4 | 1407.4 | 89.2 | 1705.2 | 1729 | 321.6 | 60.8 | 0 | 60.8 | 223.5 | 81.8 | 1638.2 | 996.03 | 642.17 | 467.1 | 0.7 |  | H15500N | 297.8 | 5.1 | 2
LF12-3-A1H | 2025-02-10 | 67 | 75.6 | 83.2 | 0 | 0 | 41 | 2017 | 40 | 139.7 | 104.9 | 0.3 | 0.4 | 1409.5 | 89.2 | 1705.6 | 1729 | 319.5 | 61.5 | 0 | 61.5 | 224.6 | 82.1 | 1665 | 1023.98 | 641.03 | 467.5 | 0.7 |  | H15500N | 296.1 | 5.2 | 2
LF12-3-A1H | 2025-02-11 | 67 | 75.7 | 82.9 | 0 | 0 | 41 | 2017 | 40 | 139.7 | 104.9 | 0.3 | 0.4 | 1406.8 | 89.2 | 1706.1 | 1729 | 322.2 | 61.5 | 0 | 61.5 | 223.1 | 82.2 | 1662 | 1022.13 | 639.87 | 464.9 | 0.7 |  | H15500N | 299.3 | 5.2 | 2
LF12-3-A1H | 2025-02-13 | 67 | 77.4 | 83.1 | 0 | 0 | 41 | 2017 | 40 | 139.7 | 105 | 0.2 | 0.4 | 1403.7 | 89.2 | 1711.3 | 1729 | 325.3 | 61.5 | 0 | 61.5 | 224.2 | 82.3 | 1671.5 | 1027.97 | 643.53 | 467 | 0.7 |  | H15500N | 307.6 | 5.1 | 2
LF12-3-A1H | 2025-02-15 | 67 | 78.6 | 83.2 | 0 | 0 | 41 | 2017 | 40 | 139.7 | 104.9 | 0.2 | 0.4 | 1406.6 | 89.2 | 1700.2 | 1729 | 322.4 | 61.8 | 0 | 61.8 | 223.9 | 82.6 | 1671.2 | 1032.8 | 638.4 | 464.8 | 0.7 |  | H15500N | 293.6 | 5.2 | 2
LF12-3-A1H | 2025-02-16 | 67 | 82.3 | 83.3 | 0 | 0 | 42 | 2073 | 41 | 147.2 | 105.7 | 0.2 | 0.4 | 1395.8 | 89.2 | 1710.1 | 1729 | 333.2 | 61.2 | 0 | 61.2 | 224.1 | 82.7 | 1716.2 | 1050.31 | 665.89 | 485.4 | 0.7 | increase the frequency to 42Hz as per PE instruction | H15500N | 314.3 | 5.2 | 2
LF12-3-A1H | 2025-02-17 | 67 | 82.6 | 83.5 | 0 | 0 | 42 | 2066 | 42 | 150.3 | 105.7 | 0.2 | 0.4 | 1399.2 | 89.2 | 1720.2 | 1729 | 329.8 | 61.7 | 0 | 61.7 | 224.7 | 82.8 | 1712.1 | 1056.37 | 655.73 | 483.1 | 0.7 |  | H15500N | 321 | 5.2 | 2
LF12-3-A1H | 2025-02-19 | 67 | 80.5 | 83.6 | 0 | 0 | 42 | 2066 | 42 | 150.3 | 105.8 | 0.2 | 0.4 | 1397 | 89.2 | 1715.8 | 1729 | 332 | 62 | 0 | 62 | 227.2 | 82.3 | 1711.4 | 1061.07 | 650.33 | 478.7 | 0.7 |  | H15500N | 318.8 | 5.2 | 2
LF12-3-A1H | 2025-02-21 | 67 | 81.9 | 83.6 | 0 | 0 | 42 | 2066 | 42 | 150.3 | 105.8 | 0.2 | 0.4 | 1398.9 | 89.2 | 1716.9 | 1729 | 330.1 | 61.6 | 0 | 61.6 | 227.3 | 82.7 | 1718.1 | 1058.35 | 659.75 | 483.6 | 0.7 |  | H15500N | 318 | 5.2 | 2
LF12-3-A1H | 2025-02-23 | 67 | 82.5 | 83.7 | 0 | 0 | 42 | 2073 | 42 | 150.8 | 105.8 | 0.2 | 0.4 | 1391.9 | 89.2 | 1741 | 1729 | 337.1 | 62.4 | 0 | 62.4 | 224.7 | 82.8 | 1726.2 | 1077.15 | 649.05 | 472.8 | 0.7 |  | H15500N | 349.1 | 5.1 | 1.9
LF12-3-A1H | 2025-02-25 | 67 | 83.3 | 83.8 | 0 | 0 | 42 | 2073 | 42 | 150.8 | 105.8 | 0.2 | 0.4 | 1390.9 | 89.2 | 1744.6 | 1729 | 338.1 | 62.6 | 0 | 62.6 | 228.5 | 83.1 | 1731.9 | 1084.17 | 647.73 | 478.7 | 0.7 |  | H15500N | 353.7 | 5.1 | 1.9
LF12-3-A1H | 2025-02-27 | 67 | 81.1 | 84 | 0 | 0 | 42 | 2073 | 41 | 147.2 | 105.8 | 0.3 | 0.4 | 1394.5 | 89.3 | 1739 | 1729 | 334.5 | 62.6 | 0 | 62.6 | 223.8 | 83.1 | 1737.8 | 1087.86 | 649.94 | 472.1 | 0.7 |  | H15500N | 344.5 | 5.2 | 1.9
LF12-3-A1H | 2025-03-01 | 67 | 81.5 | 83.7 | 0 | 0 | 42 | 2066 | 41 | 146.7 | 105.8 | 0.3 | 0.4 | 1387.3 | 89.2 | 1717 | 1729 | 341.7 | 62.4 | 0 | 62.4 | 216.6 | 83.3 | 1736.4 | 1083.51 | 652.89 | 461 | 0.7 |  | H15500N | 329.7 | 5.1 | 1.9
LF12-3-A1H | 2025-03-03 | 67 | 77.3 | 84.1 | 0 | 0 | 42 | 2066 | 41 | 146.7 | 105.9 | 0.3 | 0.4 | 1395.1 | 89.2 | 1719.2 | 1729 | 333.9 | 62.7 | 0 | 62.7 | 194.6 | 83.7 | 1757.2 | 1101.76 | 655.44 | 429.1 | 0.7 |  | H15500N | 324.1 | 5.3 | 2
LF12-3-A1H | 2025-03-05 | 67 | 79.5 | 83.8 | 0 | 0 | 42 | 2066 | 42 | 150.3 | 105.8 | 0.2 | 0.4 | 1382.4 | 89.2 | 1708.2 | 1729 | 346.6 | 63.3 | 0 | 63.3 | 197.7 | 83.3 | 1747.1 | 1105.91 | 641.19 | 435.7 | 0.7 |  | H15500N | 325.8 | 5 | 1.8
LF12-3-A1H | 2025-03-07 | 67 | 77.2 | 83.5 | 0 | 0 | 42 | 2073 | 41 | 147.2 | 105.7 | 0.3 | 0.4 | 1391.8 | 89.2 | 1723.3 | 1729 | 337.2 | 63.3 | 0 | 63.3 | 197.5 | 83.1 | 1715.2 | 1085.72 | 629.48 | 420.1 | 0.7 |  | H15500N | 331.5 | 5.1 | 1.9
LF12-3-A1H | 2025-03-09 | 67 | 76.1 | 83.57 | 0 | 0 | 42 | 2073 | 41 | 147.2 | 105.8 | 0.2 | 0.4 | 1385.8 | 89.2 | 1716.2 | 1729 | 343.2 | 62.8 | 0 | 62.8 | 197 | 82.8 | 1704.4 | 1070.36 | 634.04 | 418 | 0.7 |  | H15500N | 330.4 | 5 | 1.8
LF12-3-A1H | 2025-03-11 | 67 | 74.9 | 84.08 | 0 | 0 | 42 | 2066 | 42 | 150.3 | 105.9 | 0.3 | 0.4 | 1389.1 | 89.2 | 1703.8 | 1729 | 339.9 | 63 | 0 | 63 | 195.9 | 83.1 | 1705.5 | 1074.47 | 631.04 | 412.4 | 0.7 |  | H15500N | 314.7 | 5 | 1.9
LF12-3-A1H | 2025-03-13 | 67 | 78.5 | 83.93 | 0 | 0 | 42 | 2066 | 42 | 150.3 | 105.9 | 0.3 | 0.4 | 1394.1 | 89.2 | 1719.1 | 1729 | 334.9 | 62.6 | 0 | 62.6 | 195.8 | 83.1 | 1715.5 | 1073.9 | 641.6 | 418.2 | 0.7 |  | H15500N | 325 | 5.1 | 1.9
LF12-3-A1H | 2025-03-15 | 67 | 75.5 | 83.72 | 0 | 0 | 42 | 2066 | 42 | 150.3 | 105.8 | 0.3 | 0.4 | 1371.1 | 89.2 | 1716 | 1729 | 357.9 | 63.4 | 0 | 63.4 | 196.4 | 83.2 | 1714.4 | 1086.93 | 627.47 | 412.1 | 0.7 |  | H15500N | 344.9 | 4.8 | 1.8
LF12-3-A1H | 2025-03-17 | 67 | 78.2 | 83.69 | 0 | 0 | 42 | 2066 | 42 | 150.3 | 105.8 | 0.2 | 0.4 | 1394.7 | 89.2 | 1705.3 | 1729 | 334.3 | 63.3 | 0 | 63.3 | 197.6 | 83 | 1716.8 | 1086.73 | 630.07 | 414.2 | 0.7 |  | H15500N | 310.6 | 5.1 | 1.9
LF12-3-A1H | 2025-03-19 | 67 | 79.9 | 83.65 | 0 | 0 | 42 | 2066 | 42 | 150.3 | 105.9 | 0.2 | 0.4 | 1383.5 | 89.2 | 1735.7 | 1729 | 345.5 | 63.6 | 0 | 63.6 | 198.7 | 82.9 | 1728.3 | 1099.2 | 629.1 | 420.5 | 0.7 |  | H15500N | 352.2 | 5 | 1.8
LF12-3-A1H | 2025-03-21 | 67 | 76.5 | 83.9 | 0 | 0 | 42 | 2099 | 41 | 149.1 | 105.9 | 0.2 | 0.4 | 1388.5 | 89.2 | 1722.1 | 1729 | 340.5 | 64 | 0 | 64 | 199.5 | 83.3 | 1727.7 | 1105.73 | 621.97 | 414.2 | 0.7 |  | H15500N | 333.6 | 5.1 | 1.8
LF12-3-A1H | 2025-03-23 | 67 | 82.7 | 84.1 | 0 | 0 | 42 | 2073 | 41 | 147.2 | 105.9 | 0.2 | 0.4 | 1384.3 | 89.3 | 1737.4 | 1729 | 344.7 | 63.3 | 0 | 63.3 | 197.7 | 83.7 | 1742.1 | 1102.75 | 639.35 | 421.5 | 0.7 |  | H15500N | 353.1 | 5.1 | 1.9
LF12-3-A1H | 2025-03-24 | 67 | 78.7 | 83.94 | 0 | 0 | 42 | 2073 | 42 | 150.8 | 105.9 | 0.2 | 0.4 | 1389.1 | 89.3 | 1713 | 1729 | 339.9 | 71.76 | 0 | 71.8 | 200.4 | 83.6 | 1760.3 | 1263.21 | 497.11 | 362.5 | 0.7 | Single-well calibration | H15500N | 323.9 | 5.2 | 1.5
LF12-3-A1H | 2025-03-26 | 67 | 77.2 | 84.2 | 0 | 0 | 42 | 2073 | 42 | 150.8 | 105.9 | 0.2 | 0.4 | 1388.9 | 89.2 | 1706.8 | 1729 | 340.1 | 71.7 | 0 | 71.7 | 201.3 | 83.2 | 1736.8 | 1245.29 | 491.51 | 366.9 | 0.7 |  | H15500N | 317.9 | 5.1 | 1.4
LF12-3-A1H | 2025-03-28 | 67 | 79.2 | 84.2 | 0 | 0 | 42 | 2066 | 42 | 150.3 | 105.9 | 0.3 | 0.4 | 1389.5 | 89.2 | 1717.1 | 1729 | 339.5 | 71.78 | 0 | 71.8 | 219.6 | 83.3 | 1747.2 | 1254.13 | 493.05 | 373.8 | 0.8 | Single-well calibration (the second round) | H15500N | 327.6 | 5.1 | 1.5
LF12-3-A1H | 2025-03-30 | 67 | 78.5 | 83.9 | 0 | 0 | 43 | 2123 | 43 | 158.1 | 106.7 | 0.3 | 0.4 | 1366.8 | 89.3 | 1698.6 | 1729 | 362.2 | 72.1 | 0 | 72.1 | 223.5 | 83.3 | 1805.2 | 1301.55 | 503.65 | 385.9 | 0.8 | A1H frequency from 42HZ to 43HZ at 9:26am | H15500N | 331.8 | 5 | 1.4
LF12-3-A1H | 2025-04-02 | 67 | 82.6 | 84.1 | 0 | 0 | 43 | 2123 | 43 | 158.1 | 106.8 | 0.3 | 0.4 | 1363 | 89.3 | 1714.9 | 1729 | 366 | 72.2 | 0 | 72.2 | 224.8 | 83.2 | 1807.4 | 1304.94 | 502.46 | 386.3 | 0.8 |  | H15500N | 351.9 | 4.9 | 1.4
LF12-3-A1H | 2025-04-06 | 67 | 83.1 | 84.6 | 0 | 0 | 43 | 2123 | 43 | 158.1 | 106.8 | 0.2 | 0.4 | 1369.2 | 89.3 | 1717.2 | 1729 | 359.8 | 72.6 | 0 | 72.6 | 224.7 | 84.1 | 1810.4 | 1314.35 | 496.05 | 369.8 | 0.7 |  | H15500N | 348 | 5 | 1.4
LF12-3-A1H | 2025-04-09 | 67 | 85.6 | 84.3 | 0 | 0 | 44 | 2172 | 43 | 161.8 | 107.7 | 0.3 | 0.4 | 1360.6 | 89.3 | 1734.7 | 1729 | 368.4 | 72.1 | 0 | 72.1 | 188 | 84.5 | 1871.3 | 1349.2 | 522.1 | 384.7 | 0.7 | Increase the frequency of A1H from 43HZ to 44HZ at 12:55am | H15500N | 374.1 | 5.1 | 1.4
LF12-3-A1H | 2025-04-11 | 67 | 95.1 | 84.6 | 0 | 0 | 44 | 2172 | 43 | 161.8 | 107.6 | 0.3 | 0.4 | 1346.1 | 89.3 | 1743 | 1729 | 382.9 | 73.3 | 0 | 73.3 | 188.9 | 84.7 | 1885.1 | 1381.8 | 503.3 | 384.9 | 0.8 |  | H15500N | 396.9 | 4.9 | 1.3
LF12-3-A1H | 2025-04-15 | 67 | 94.7 | 84.7 | 0 | 0 | 44 | 2172 | 44 | 165.5 | 107.7 | 0.3 | 0.4 | 1355.2 | 89.3 | 1748.8 | 1729 | 373.8 | 73.6 | 0 | 73.6 | 190.2 | 84.2 | 1873.1 | 1378.6 | 494.5 | 375.8 | 0.8 |  | H15500N | 393.6 | 5 | 1.3
LF12-3-A1H | 2025-04-18 | 67 | 93.9 | 84.7 | 25 | 0 | 44 | 2172 | 44 | 165.5 | 107.6 | 0.4 | 0.4 | 1371.6 | 89.3 | 1736.5 | 1729 | 357.4 | 73.1 | 0 | 73.1 | 187.3 | 83.8 | 1890.6 | 1382 | 508.6 | 376 | 0.7 |  | H15500N | 364.9 | 5.3 | 1.4
LF12-3-A1H | 2025-04-22 | 67 | 95.4 | 84.8 | 25 | 0 | 44 | 2172 | 44 | 165.5 | 107.7 | 0.3 | 0.4 | 1353.7 | 89.3 | 1744.1 | 1729 | 375.3 | 74.3 | 0 | 74.3 | 187.8 | 84.2 | 1883.1 | 1399.1 | 484 | 374.1 | 0.8 |  | H15500N | 390.4 | 5 | 1.3
LF12-3-A1H | 2025-04-24 | 69 | 78.5 | 84.5 | 25 | 0 | 44 | 2172 | 44 | 165.5 | 107.7 | 0.3 | 0.4 | 1338.4 | 89.4 | 1724.2 | 1729 | 390.6 | 74.5 | 0 | 74.5 | 188.5 | 84 | 1930.8 | 1438.4 | 492.4 | 372.4 | 0.8 | Adjust the choke from 67/128" to 69/128" at 8:05 on Apr-24. | H15500N | 385.8 | 4.9 | 1.3
LF12-3-A1H | 2025-04-27 | 69 | 84.2 | 81.9 | 80 | 0 | 44 | 2172 | 44 | 165.5 | 107.5 | 0.3 | 0.4 | 1366.8 | 89.3 | 1707.7 | 1729 | 362.2 | 74.8 | 0 | 74.8 | 192.6 | 81.5 | 2067.6 | 1546.6 | 521 | 384.9 | 0.7 |  | H15500N | 340.9 | 5.7 | 1.4
LF12-3-A1H | 2025-05-01 | 69 | 81.5 | 81.9 | 80 | 0 | 44 | 2172 | 43 | 161.8 | 107.6 | 0.3 | 0.4 | 1354.5 | 89.3 | 1714.4 | 1729 | 374.5 | 75.1 | 0 | 75.1 | 191.5 | 82.2 | 2032 | 1526 | 506 | 383.7 | 0.8 |  | H15500N | 359.9 | 5.4 | 1.4
LF12-3-A1H | 2025-05-03 | 69 | 80.1 | 82.24 | 70 | 0 | 44 | 2172 | 44 | 165.5 | 107.7 | 0.3 | 0.4 | 1351.1 | 89.4 | 1714.2 | 1729 | 377.9 | 75.6 | 0 | 75.6 | 191.3 | 82.2 | 2012.9 | 1521.8 | 491.1 | 374.7 | 0.8 |  | H15500N | 363.1 | 5.3 | 1.3
LF12-3-A1H | 2025-05-05 | 69 | 79.8 | 82.4 | 70 | 0 | 44 | 2172 | 44 | 165.5 | 107.7 | 0.3 | 0.4 | 1348.5 | 89.4 | 1711.7 | 1729 | 380.5 | 75.1 | 0 | 75.1 | 191.3 | 82.2 | 2011.1 | 1510.3 | 500.8 | 373.3 | 0.7 |  | H15500N | 363.2 | 5.3 | 1.3
LF12-3-A1H | 2025-05-08 | 69 | 69.5 | 82.6 | 70 | 0 | 44 | 2165 | 43 | 161.2 | 107.6 | 0.3 | 0.4 | 1344.5 | 89.4 | 1711 | 1729 | 384.5 | 75.4 | 0 | 75.4 | 191.5 | 82 | 2005.2 | 1511.9 | 493.3 | 372.4 | 0.8 |  | H15500N | 366.5 | 5.2 | 1.3
LF12-3-A1H | 2025-05-11 | 69 | 77.1 | 82.1 | 70 | 0 | 44 | 2172 | 44 | 165.5 | 107.6 | 0.3 | 0.4 | 1343.2 | 89.4 | 1711.2 | 1729 | 385.8 | 75.8 | 0 | 75.8 | 191.8 | 81.6 | 2008 | 1522.1 | 485.9 | 366.5 | 0.8 |  | H15500N | 368 | 5.2 | 1.3
LF12-3-A1H | 2025-05-14 | 69 | 78.1 | 82 | 70 | 0 | 44 | 2172 | 44 | 165.5 | 107.6 | 0.3 | 0.4 | 1340.9 | 89.4 | 1706.8 | 1729 | 388.1 | 75.2 | 0 | 75.2 | 191.1 | 81.3 | 2009.7 | 1511.3 | 498.4 | 365 | 0.7 |  | H15500N | 365.9 | 5.2 | 1.3
LF12-3-A1H | 2025-05-15 | 69 | 82.3 | 81.9 | 70 | 0 | 45 | 2221 | 45 | 173.1 | 108.5 | 0.2 | 0.4 | 1332.1 | 89.4 | 1712.3 | 1729 | 396.9 | 76.2 | 0 | 76.2 | 191.6 | 82.1 | 2057.8 | 1568 | 489.8 | 373 | 0.8 | Adjust A1H frequency from 44Hz to 45Hz as intruction at 09:30am | H15500N | 380.2 | 5.2 | 1.2
LF12-3-A1H | 2025-05-16 | 69 | 73.4 | 82.3 | 70 | 0 | 45 | 2228 | 45 | 173.7 | 108.5 | 0.3 | 0.4 | 1332.5 | 89.4 | 1713.3 | 1729 | 396.5 | 75.6 | 0 | 75.6 | 191.8 | 81.4 | 2065.1 | 1561.2 | 503.9 | 371.4 | 0.7 |  | H15500N | 380.8 | 5.2 | 1.3
LF12-3-A1H | 2025-05-19 | 69 | 82.3 | 82.6 | 75 | 0 | 45 | 2228 | 45 | 173.7 | 108.6 | 0.3 | 0.4 | 1330.2 | 89.4 | 1714.1 | 1729 | 398.8 | 76 | 0 | 76 | 190 | 81.7 | 2055.5 | 1562.2 | 493.3 | 370 | 0.8 |  | H15500N | 383.9 | 5.2 | 1.2
LF12-3-A1H | 2025-05-22 | 69 | 82.4 | 79.9 | 90 | 0 | 45 | 2221 | 45 | 173.1 | 108.5 | 0.3 | 0.4 | 1330.1 | 89.4 | 1711.4 | 1729 | 398.9 | 76 | 0 | 76 | 190.9 | 81.2 | 2058.2 | 1564.2 | 494 | 365 | 0.7 |  | H15500N | 381.3 | 5.2 | 1.2
LF12-3-A1H | 2025-05-23 | 69 | 80.8 | 81.2 | 90 | 0 | 45 | 2221 | 45 | 173.1 | 108.6 | 0 | 0 | 1328.4 | 89.4 | 1713.5 | 1729 | 400.6 | 76.3 | 0 | 76.3 | 191.7 | 80.1 | 2056.5 | 1569.1 | 487.4 | 362.8 | 0.7 |  | H15500N | 385.1 | 5.1 | 1.2
LF12-3-A1H | 2025-05-26 | 69 | 81.3 | 82.1 | 90 | 0 | 45 | 2221 | 45 | 173.1 | 108.5 | 0 | 0 | 1326.6 | 89.4 | 1710 | 1729 | 402.4 | 76.8 | 0 | 76.8 | 192.3 | 81.2 | 2052.5 | 1576.3 | 476.2 | 369.4 | 0.8 |  | H15500N | 383.4 | 5.1 | 1.2
LF12-3-A1H | 2025-05-29 | 69 | 77.8 | 80.3 | 100 | 0 | 45 | 2221 | 45 | 173.1 | 108.5 | 0 | 0 | 1332.1 | 89.4 | 1715.7 | 1729 | 396.9 | 76.1 | 0 | 76.1 | 192.4 | 81.7 | 2060.8 | 1568.3 | 492.5 | 363.4 | 0.7 |  | H15500N | 383.6 | 5.2 | 1.2
LF12-3-A1H | 2025-06-01 | 69 | 86.5 | 79.2 | 190 | 0 | 45 | 2221 | 45 | 173.1 | 108.3 | 0 | 0 | 1361.3 | 89.4 | 1725.3 | 1729 | 367.7 | 77.1 | 0 | 77.1 | 192.8 | 79.5 | 2132.8 | 1644.4 | 488.4 | 368.1 | 0.8 |  | H15500N | 364 | 5.8 | 1.3
LF12-3-A1H | 2025-06-02 | 69 | 85.7 | 81.2 | 190 | 0 | 45 | 2221 | 45 | 173.1 | 108.3 | 0 | 0 | 1346.3 | 89.4 | 1712.9 | 1729 | 382.7 | 76.9 | 0 | 76.9 | 193.7 | 80.1 | 2117.8 | 1628.6 | 489.2 | 368.1 | 0.8 |  | H15500N | 366.6 | 5.5 | 1.3
LF12-3-A1H | 2025-06-04 | 69 | 84.1 | 80.3 | 140 | 0 | 45 | 2221 | 45 | 173.1 | 108.4 | 0 | 0 | 1342.1 | 89.4 | 1714 | 1729 | 386.9 | 77 | 0 | 77 | 193.2 | 79.3 | 2108 | 1623.2 | 484.8 | 366.9 | 0.8 |  | H15500N | 371.9 | 5.4 | 1.3
LF12-3-A1H | 2025-06-07 | 69 | 83.7 | 80.8 | 110 | 0 | 45 | 2221 | 45 | 173.1 | 108.5 | 0 | 0 | 1340.2 | 89.4 | 1717 | 1729 | 388.8 | 76.7 | 0 | 76.7 | 192.3 | 79.3 | 2100.8 | 1611.3 | 489.5 | 358.5 | 0.7 |  | H15500N | 376.8 | 5.4 | 1.3
LF12-3-A1H | 2025-06-10 | 69 | 82.8 | 80.1 | 90 | 0 | 45 | 2221 | 45 | 173.1 | 108.5 | 0 | 0 | 1335.6 | 89.4 | 1715.6 | 1729 | 393.4 | 77.1 | 0 | 77.1 | 192 | 79.2 | 2089.2 | 1610.8 | 478.4 | 357.2 | 0.7 |  | H15500N | 380 | 5.3 | 1.2
LF12-3-A1H | 2025-06-13 | 69 | 83.2 | 78.4 | 100 | 0 | 45 | 2221 | 45 | 173.1 | 108.5 | 0 | 0 | 1331.2 | 89.4 | 1710.8 | 1729 | 397.8 | 77.5 | 0 | 77.5 | 191.5 | 79.2 | 2083.7 | 1614.9 | 468.8 | 349.4 | 0.7 |  | H15500N | 379.6 | 5.2 | 1.2
LF12-3-A1H | 2025-06-15 | 69 | 82.2 | 79.3 | 125 | 0 | 45 | 2221 | 45 | 173.1 | 108.5 | 0 | 0 | 1327.1 | 89.4 | 1708.5 | 1729 | 401.9 | 77.3 | 0 | 77.3 | 191.8 | 79.1 | 2080.7 | 1608.4 | 472.3 | 352.6 | 0.7 |  | H15500N | 381.4 | 5.2 | 1.2
LF12-3-A1H | 2025-06-17 | 71 | 73.9 | 78.3 | 125 | 0 | 46 | 2277 | 46 | 181.4 | 109.4 | 0.01 | 0.02 | 1320.7 | 89.4 | 1704 | 1729 | 408.3 | 77.9 | 0 | 77.9 | 194.1 | 79.2 | 2153.6 | 1677.7 | 475.9 | 361.5 | 0.8 | A1H adjust the choke from 69/128" to 71/128" and increase the frequency from 45Hz to 46Hz. | H15500N | 383.3 | 5.3 | 1.2
LF12-3-A1H | 2025-06-18 | 71 | 74.3 | 78.2 | 125 | 0 | 46 | 2277 | 46 | 181.4 | 109.3 | 0 | 0.02 | 1317.9 | 89.4 | 1706.5 | 1729 | 411.1 | 77.9 | 0 | 77.9 | 194.1 | 79.5 | 2155.2 | 1678.9 | 476.3 | 367.8 | 0.8 |  | H15500N | 388.6 | 5.2 | 1.2
LF12-3-A1H | 2025-06-19 | 71 | 73.5 | 80.2 | 125 | 0 | 46 | 2277 | 46 | 181.4 | 109.3 | 0 | 0.02 | 1317.5 | 89.4 | 1704.8 | 1729 | 411.5 | 77.6 | 0 | 77.6 | 194.1 | 79.7 | 2154.9 | 1672.2 | 482.7 | 366.3 | 0.8 |  | H15500N | 387.3 | 5.2 | 1.2
LF12-3-A1H | 2025-06-21 | 71 | 72.5 | 78.7 | 125 | 0 | 46 | 2277 | 46 | 181.4 | 109.3 | 0 | 0.02 | 1316.3 | 89.4 | 1702.1 | 1729 | 412.7 | 77.6 | 0 | 77.6 | 194 | 79.4 | 2157.2 | 1674 | 483.2 | 361.9 | 0.7 |  | H15500N | 385.8 | 5.2 | 1.2
LF12-3-A1H | 2025-06-23 | 71 | 73.7 | 78.6 | 125 | 0 | 46 | 2277 | 46 | 181.4 | 109.3 | 0.2 | 0.44 | 1316.2 | 89.4 | 1702.2 | 1729 | 412.8 | 77.4 | 0 | 77.4 | 193.9 | 79.5 | 2152.5 | 1666 | 486.5 | 363.6 | 0.7 |  | H15500N | 386 | 5.2 | 1.2
LF12-3-A1H | 2025-06-25 | 71 | 72.8 | 79.2 | 100 | 0 | 46 | 2277 | 46 | 181.4 | 109.3 | 0.4 | 0.4 | 1315.4 | 89.4 | 1705.2 | 1729 | 413.6 | 77.4 | 0 | 77.4 | 193.3 | 79.5 | 2152.2 | 1665.8 | 486.4 | 357.2 | 0.7 |  | H15500N | 389.8 | 5.2 | 1.2
LF12-3-A1H | 2025-06-30 | 71 | 73.2 | 80.4 | 120 | 0 | 46 | 2277 | 46 | 181.4 | 109.4 | 0.4 | 0.4 | 1317.1 | 89.4 | 1706.6 | 1729 | 411.9 | 79.9 | 0 | 79.9 | 199.2 | 79.4 | 2134.6 | 1705.5 | 429.1 | 368.7 | 0.9 | Flowrate test by MFM after single well calibration | H15500N | 389.5 | 5.2 | 1
LF12-3-A1H | 2025-07-03 | 71 | 72.3 | 79.4 | 120 | 0 | 46 | 2277 | 46 | 181.4 | 109.3 | 0.2 | 0.4 | 1312 | 89.4 | 1701.8 | 1729 | 417 | 77.9 | 0 | 77.9 | 199.8 | 79.4 | 2135.8 | 1663.8 | 472 | 405.3 | 0.9 |  | H15500N | 389.8 | 5.1 | 1.1
LF12-3-A1H | 2025-07-11 | 71 | 76.5 | 79.1 | 195 | 0 | 46 | 2277 | 46 | 181.4 | 109.2 | 0.4 | 0.4 | 1343.1 | 89.3 | 1710.3 | 1729 | 385.9 | 79.6 | 0 | 79.6 | 200.8 | 78.8 | 2207.1 | 1756.9 | 450.2 | 415.1 | 0.9 |  | H15500N | 367.2 | 5.7 | 1.2
LF12-3-A1H | 2025-07-14 | 71 | 75.1 | 78.9 | 160 | 0 | 46 | 2277 | 46 | 181 | 109.2 | 0.3 | 0.4 | 1334.3 | 89.4 | 1708.1 | 1729 | 394.7 | 79 | 0 | 79 | 200.8 | 78.8 | 2192 | 1731.7 | 460.3 | 404.1 | 0.9 |  | H15500N | 373.8 | 5.6 | 1.2
LF12-3-A1H | 2025-07-17 | 71 | 74.7 | 78.8 | 125 | 0 | 46 | 2277 | 46 | 181 | 109.3 | 0.2 | 0.4 | 1330.1 | 89.4 | 1705.9 | 1729 | 398.9 | 78.4 | 0 | 78.4 | 201.3 | 78.8 | 2180.8 | 1709.7 | 471.1 | 404.3 | 0.9 |  | H15500N | 375.8 | 5.5 | 1.2
LF12-3-A1H | 2025-07-23 | 71 | 81.7 | 78.7 | 190 | 0 | 46 | 2277 | 46 | 181 | 108.9 | 0.3 | 0.4 | 1367.2 | 89.2 | 1716.4 | 1729 | 361.8 | 77.7 | 0 | 77.7 | 202.3 | 77.7 | 2269.6 | 1763.5 | 506.1 | 414 | 0.8 |  | H15500N | 349.2 | 6.3 | 1.4
LF12-3-A1H | 2025-07-26 | 71 | 79.2 | 78.9 | 180 | 0 | 46 | 2277 | 46 | 181 | 109.1 | 0.5 | 0.4 | 1345.1 | 89.3 | 1710.7 | 1729 | 383.9 | 78.1 | 0 | 78.1 | 200.9 | 78.7 | 2214.9 | 1729.8 | 485.1 | 404.7 | 0.8 |  | H15500N | 365.6 | 5.8 | 1.3
LF12-3-A1H | 2025-07-29 | 71 | 77.4 | 79.1 | 140 | 0 | 46 | 2277 | 46 | 181 | 109.2 | 0.4 | 0.4 | 1338.8 | 89.4 | 1710.1 | 1729 | 390.2 | 78.1 | 0 | 78.1 | 199.7 | 78.8 | 2196.5 | 1715.5 | 481 | 401.2 | 0.8 |  | H15500N | 371.3 | 5.6 | 1.2
LF12-3-A1H | 2025-08-01 | 71 | 77.1 | 79.1 | 125 | 0 | 46 | 2277 | 46 | 181 | 109.3 | 0.3 | 0.4 | 1333.4 | 89.4 | 1709.4 | 1729 | 395.6 | 78.4 | 0 | 78.4 | 199.6 | 78.8 | 2184.8 | 1712.9 | 471.9 | 399 | 0.8 |  | H15500N | 376 | 5.5 | 1.2
LF12-3-A1H | 2025-08-04 | 71 | 76.2 | 78.8 | 125 | 0 | 46 | 2277 | 46 | 181 | 109.4 | 0.3 | 0.4 | 1329.6 | 89.4 | 1708.8 | 1729 | 399.4 | 78.5 | 0 | 78.5 | 199.1 | 78.7 | 2175 | 1707.4 | 467.6 | 400.1 | 0.9 |  | H15500N | 379.2 | 5.4 | 1.2
LF12-3-A1H | 2025-08-07 | 71 | 76.3 | 79 | 100 | 0 | 46 | 2277 | 46 | 181 | 109.3 | 0.3 | 0.4 | 1325.7 | 89.4 | 1708 | 1729 | 403.3 | 79.3 | 0 | 79.3 | 199.3 | 78.9 | 2162 | 1714.5 | 447.5 | 398 | 0.9 |  | H15500N | 382.3 | 5.4 | 1.1
LF12-3-A1H | 2025-08-10 | 71 | 75.9 | 79 | 100 | 0 | 46 | 2270 | 46 | 181 | 109.2 | 0.2 | 0.4 | 1323.2 | 89.4 | 1708.2 | 1729 | 405.8 | 78.3 | 0 | 78.3 | 199.1 | 79 | 2162.7 | 1693.4 | 469.3 | 388 | 0.8 |  | H15500N | 385 | 5.3 | 1.2
LF12-3-A1H | 2025-08-12 | 71 | 75.6 | 78.7 | 100 | 0 | 46 | 2270 | 46 | 181 | 109.3 | 0.3 | 0.4 | 1321.4 | 89.4 | 1707.4 | 1729 | 407.6 | 78.7 | 0 | 78.7 | 199.3 | 78.6 | 2154.9 | 1695.9 | 459 | 385.9 | 0.8 |  | H15500N | 386 | 5.3 | 1.1
LF12-3-A1H | 2025-08-13 | 71 | 75.3 | 78.5 | 100 | 0 | 46 | 2270 | 46 | 181 | 109.2 | 0.2 | 0.4 | 1320.5 | 89.4 | 1707.1 | 1729 | 408.5 | 78.7 | 0 | 78.7 | 198.9 | 78.3 | 2154.8 | 1695.8 | 459 | 383.3 | 0.8 |  | H15500N | 386.6 | 5.3 | 1.1
LF12-3-A1H | 2025-08-16 | 71 | 77.3 | 79.1 | 140 | 0 | 46 | 2270 | 46 | 181 | 108.9 | 0.3 | 0.4 | 1353 | 89.4 | 1715.3 | 1729 | 376 | 79.3 | 0 | 79.3 | 202.1 | 78.7 | 2229.7 | 1768.2 | 461.5 | 397.9 | 0.9 |  | H15500N | 362.3 | 5.9 | 1.2
LF12-3-A1H | 2025-08-19 | 71 | 76.9 | 79.1 | 140 | 0 | 46 | 2270 | 46 | 181 | 109.1 | 0.3 | 0.4 | 1340.9 | 89.4 | 1712 | 1729 | 388.1 | 79.3 | 0 | 79.3 | 200.7 | 79.3 | 2203.5 | 1747.4 | 456.1 | 383.5 | 0.8 |  | H15500N | 371.1 | 5.7 | 1.2
LF12-3-A1H | 2025-08-22 | 71 | 75.6 | 79.1 | 140 | 0 | 46 | 2270 | 46 | 181 | 109.1 | 0.3 | 0.4 | 1335.2 | 89.4 | 1710.5 | 1729 | 393.8 | 79.2 | 0 | 79.2 | 200.5 | 78.8 | 2188.8 | 1733.5 | 455.3 | 390.5 | 0.9 |  | H15500N | 375.3 | 5.6 | 1.2
LF12-3-A1H | 2025-08-25 | 71 | 75 | 78.9 | 110 | 0 | 46 | 2270 | 46 | 181 | 106.1 | 0.3 | 0.4 | 1330.9 | 89.4 | 1710 | 1729 | 398.1 | 80.2 | 0 | 80.2 | 200.9 | 78.7 | 2176.6 | 1745.6 | 431 | 382.2 | 0.9 |  | H15500N | 379.1 | 5.5 | 1.1
LF12-3-A1H | 2025-08-28 | 71 | 77.3 | 79.1 | 100 | 0 | 46 | 2270 | 46 | 181 | 108.9 | 0.4 | 0.4 | 1346.6 | 89.4 | 1714.5 | 1729 | 382.4 | 79.9 | 0 | 79.9 | 201.9 | 78.8 | 2212.1 | 1767.5 | 444.6 | 387.6 | 0.9 |  | H15500N | 367.9 | 5.8 | 1.2 | 49.32
LF12-3-A1H | 2025-08-31 | 71 | 76.4 | 78.9 | 100 | 0 | 46 | 2270 | 46 | 181 | 109 | 0.2 | 0.4 | 1339.2 | 89.4 | 1712.4 | 1729 | 389.8 | 79.4 | 0 | 79.4 | 200.9 | 78.7 | 2198.8 | 1745.8 | 453 | 382.2 | 0.8 |  | H15500N | 373.2 | 5.6 | 1.2
LF12-3-A1H | 2025-09-03 | 71 | 75.6 | 79 | 100 | 0 | 46 | 2270 | 46 | 181 | 109.1 | 0.3 | 0.4 | 1334 | 89.4 | 1711.4 | 1729 | 395 | 80.3 | 0 | 80.3 | 200.2 | 78.9 | 2182.3 | 1752.4 | 429.9 | 380.1 | 0.9 |  | H15500N | 377.4 | 5.5 | 1.1
LF12-3-A1H | 2025-09-06 | 71 | 75.2 | 78.9 | 80 | 0 | 46 | 2270 | 46 | 181 | 109.1 | 0.3 | 0.4 | 1329.3 | 89.4 | 1710.6 | 1729 | 399.7 | 79.1 | 0 | 79.1 | 199.5 | 78.7 | 2177.9 | 1722.7 | 455.2 | 370.9 | 0.8 |  | H15500N | 381.3 | 5.4 | 1.1
LF12-3-A1H | 2025-09-09 | 71 | 76.1 | 78.9 | 80 | 0 | 46 | 2270 | 46 | 181 | 109.1 | 0.3 | 0.4 | 1326 | 89.4 | 1710 | 1729 | 403 | 79.6 | 0 | 79.6 | 200 | 78.7 | 2169.1 | 1726.6 | 442.5 | 370.4 | 0.8 |  | H15500N | 384 | 5.4 | 1.1
LF12-3-A1H | 2025-09-12 | 71 | 73.4 | 78.9 | 80 | 0 | 46 | 2270 | 46 | 181 | 109.1 | 0.3 | 0.4 | 1321.8 | 89.4 | 1709.1 | 1729 | 407.2 | 79.9 | 0 | 79.9 | 199.7 | 78.7 | 2157.5 | 1723.8 | 433.7 | 360.9 | 0.8 |  | H15500N | 387.3 | 5.3 | 1.1
LF12-3-A1H | 2025-09-15 | 71 | 74.2 | 78.9 | 80 | 0 | 46 | 2270 | 46 | 181 | 109.1 | 0.3 | 0.4 | 1320.7 | 89.4 | 1709.2 | 1729 | 408.3 | 79.7 | 0 | 79.7 | 200.9 | 78.7 | 2157 | 1719.1 | 437.9 | 363.6 | 0.8 |  | H15500N | 388.5 | 5.3 | 1.1
LF12-3-A1H | 2025-09-18 | 71 | 73.3 | 78.8 | 80 | 0 | 46 | 2270 | 46 | 181 | 109.1 | 0.3 | 0.4 | 1319.1 | 89.4 | 1710.3 | 1729 | 409.9 | 80.3 | 0 | 80.3 | 199.4 | 78.6 | 2148.3 | 1725.1 | 423.2 | 360.5 | 0.9 |  | H15500N | 391.2 | 5.2 | 1
LF12-3-A1H | 2025-09-27 | 71 | 79.4 | 78.7 | 130 | 0 | 46 | 2270 | 46 | 181 | 108.6 | 0.4 | 0.4 | 1370.7 | 89.2 | 1721.8 | 1729 | 358.3 | 80 | 0 | 80 | 201.3 | 77.8 | 2248.8 | 1799 | 449.8 | 368.9 | 0.8 |  | H15500N | 351.1 | 6.3 | 1.3
LF12-3-A1H | 2025-09-30 | 71 | 90.1 | 79.9 | 130 | 0 | 50 | 2480 | 51 | 219 | 112.7 | 0.3 | 0.4 | 1318.3 | 89.4 | 1732.8 | 1729 | 410.7 | 80.3 | 0 | 80.3 | 207.2 | 79.7 | 2429.2 | 1950.6 | 478.6 | 407.4 | 0.9 | increase the frequency from 46Hz to 50Hz | H15500N | 414.5 | 5.9 | 1.2
LF12-3-A1H | 2025-10-03 | 71 | 88.6 | 79.9 | 130 | 0 | 50 | 2480 | 51 | 219 | 112.7 | 0.3 | 0.4 | 1308.9 | 89.4 | 1737.6 | 1729 | 420.1 | 80.8 | 0 | 80.8 | 207.8 | 79.7 | 2410.1 | 1947.4 | 462.7 | 395.7 | 0.9 |  | H15500N | 428.7 | 5.7 | 1.1
LF12-3-A1H | 2025-10-06 | 71 | 87.9 | 79.9 | 130 | 0 | 50 | 2480 | 51 | 219 | 112.7 | 0.5 | 0.4 | 1299.3 | 89.4 | 1734.9 | 1729 | 429.7 | 80.5 | 0 | 80.5 | 207.2 | 79.7 | 2390.6 | 1924.4 | 466.2 | 398.7 | 0.9 |  | H15500N | 435.6 | 5.6 | 1.1
LF12-3-A1H | 2025-10-09 | 71 | 89.9 | 80.1 | 130 | 0 | 50 | 2480 | 51 | 219 | 112.7 | 0.3 | 0.4 | 1318.7 | 89.4 | 1739.8 | 1729 | 410.3 | 81 | 0 | 81 | 208.1 | 79.7 | 2429 | 1967.5 | 461.5 | 398.3 | 0.9 |  | H15500N | 421.1 | 5.9 | 1.1
LF12-3-A1H | 2025-10-12 | 71 | 88.4 | 80.1 | 100 | 0 | 50 | 2480 | 51 | 219 | 112.7 | 0.2 | 0.4 | 1310.2 | 89.4 | 1737.8 | 1729 | 418.8 | 80 | 0 | 80 | 207.8 | 79.8 | 2414.3 | 1931.4 | 482.9 | 397.7 | 0.8 |  | H15500N | 427.6 | 5.8 | 1.2
LF12-3-A1H | 2025-10-14 | 71 | 87.8 | 80 | 100 | 0 | 50 | 2480 | 51 | 219 | 112.7 | 0.3 | 0.4 | 1302.9 | 89.4 | 1735.8 | 1729 | 426.1 | 81.1 | 0 | 81.1 | 207.4 | 79.6 | 2394.5 | 1941.9 | 452.6 | 385.7 | 0.9 |  | H15500N | 432.9 | 5.6 | 1.1
LF12-3-A1H | 2025-10-15 | 71 | 86.8 | 79.9 | 100 | 0 | 50 | 2480 | 51 | 219 | 112.9 | 0.4 | 0.4 | 1302.9 | 89.4 | 1736 | 1729 | 426.1 | 81.3 | 0 | 81.3 | 207.5 | 79.5 | 2392.2 | 1944.9 | 447.3 | 394.1 | 0.9 |  | H15500N | 433.1 | 5.6 | 1
LF12-3-A1H | 2025-10-18 | 71 | 86.9 | 79.9 | 100 | 0 | 50 | 2473 | 51 | 218 | 112.6 | 0.2 | 0.4 | 1297.6 | 89.4 | 1735.4 | 1729 | 431.4 | 80.6 | 0 | 80.6 | 206.8 | 79.3 | 2384.3 | 1921.7 | 462.6 | 382.3 | 0.8 |  | H15500N | 437.8 | 5.5 | 1.1
LF12-3-A1H | 2025-10-19 | 71 | 86.5 | 79.9 | 100 | 0 | 50 | 2480 | 51 | 219 | 112.6 | 0.2 | 0.4 | 1297.2 | 89.4 | 1735.3 | 1729 | 431.8 | 81.2 | 0 | 81.2 | 206.9 | 79.3 | 2380.7 | 1933.1 | 447.6 | 381.5 | 0.8 |  | H15500N | 438.1 | 5.5 | 1
LF12-3-A1H | 2025-10-21 | 71 | 83.5 | 79.9 | 100 | 0 | 50 | 2480 | 51 | 219 | 112.8 | 0.3 | 0.4 | 1296.8 | 89.4 | 1735.9 | 1729 | 432.2 | 81.6 | 0 | 81.6 | 206.2 | 79.1 | 2375.6 | 1938.5 | 437.1 | 385.5 | 0.8 |  | H15500N | 439.1 | 5.5 | 1
LF12-3-A1H | 2025-10-23 | 71 | 83.2 | 80 | 75 | 0 | 50 | 2480 | 51 | 219 | 112.7 | 0.3 | 0.4 | 1294.9 | 89.4 | 1734.9 | 1729 | 434.1 | 81.6 | 0 | 81.6 | 206.8 | 79.7 | 2369.2 | 1933.3 | 435.9 | 377.6 | 0.8 |  | H15500N | 440 | 5.5 | 1
LF12-3-A1H | 2025-10-25 | 71 | 83.3 | 80.1 | 80 | 0 | 50 | 2473 | 51 | 218 | 112.7 | 0.3 | 0.4 | 1294.5 | 89.4 | 1735.7 | 1729 | 434.5 | 81.6 | 0 | 81.6 | 207.1 | 79.2 | 2368.8 | 1932.9 | 435.9 | 381 | 0.8 |  | H15500N | 441.2 | 5.5 | 1
LF12-3-A1H | 2025-10-28 | 71 | 82.9 | 80.1 | 80 | 0 | 50 | 2480 | 51 | 219 | 112.6 | 0.4 | 0.4 | 1292.5 | 89.4 | 1735.9 | 1729 | 436.5 | 81.5 | 0 | 81.5 | 207.1 | 79 | 2366.4 | 1928.6 | 437.8 | 370.9 | 0.8 |  | H15500N | 443.4 | 5.4 | 1
LF12-3-A1H | 2025-10-31 | 71 | 85.6 | 80.1 | 70 | 0 | 50 | 2480 | 51 | 219 | 112.6 | 0.3 | 0.4 | 1292.4 | 89.4 | 1735.6 | 1729 | 436.6 | 82.3 | 0 | 82.3 | 207.5 | 79.8 | 2361.1 | 1943.2 | 417.9 | 378.5 | 0.9 |  | H15500N | 443.2 | 5.4 | 1
LF12-3-A1H | 2025-11-02 | 71 | 85.7 | 80.1 | 70 | 0 | 50 | 2480 | 51 | 219 | 112.6 | 0.4 | 0.4 | 1291.2 | 89.4 | 1735.3 | 1729 | 437.8 | 81.3 | 0 | 81.3 | 207 | 79.2 | 2363 | 1921.1 | 441.9 | 369.6 | 0.8 |  | H15500N | 444.1 | 5.4 | 1
LF12-3-A1H | 2025-11-06 | 71 | 83.9 | 79.9 | 70 | 0 | 50 | 2480 | 51 | 219 | 112.6 | 0.4 | 0.4 | 1289.1 | 89.4 | 1735.2 | 1729 | 439.9 | 82.7 | 0 | 82.7 | 205.9 | 79.7 | 2353 | 1945.9 | 407.1 | 366.4 | 0.9 |  | H15500N | 446.1 | 5.3 | 0.9
LF12-3-A1H | 2025-11-08 | 71 | 86 | 79.9 | 70 | 0 | 50 | 2480 | 51 | 219 | 112.7 | 0.3 | 0.4 | 1289.1 | 89.4 | 1734.8 | 1729 | 439.9 | 82.1 | 0 | 82.1 | 206.5 | 79.2 | 2355.9 | 1934.19 | 421.71 | 361.6 | 0.9 |  | H15500N | 445.7 | 5.4 | 1
LF12-3-A1H | 2025-11-14 | 71 | 93.9 | 80 | 140 | 0 | 50 | 2473 | 50 | 214 | 112.1 | 0.4 | 0.4 | 1363 | 89.2 | 1752 | 1729 | 366 | 82.6 | 0 | 82.6 | 210.4 | 79 | 2491.1 | 2057.65 | 433.45 | 378.6 | 0.9 |  | H15500N | 389 | 6.8 | 1.2
LF12-3-A1H | 2025-11-16 | 71 | 90.2 | 80 | 125 | 0 | 50 | 2494 | 51 | 220 | 112.4 | 0.4 | 0.4 | 1330.3 | 89.3 | 1744.9 | 1729 | 399 | 82.5 | 0 | 82.5 | 209 | 79.4 | 2429.8 | 2004.6 | 425.2 | 369 | 0.9 |  | H15500N | 414.6 | 6.1 | 1.1
LF12-3-A1H | 2025-11-19 | 71 | 90.3 | 79.9 | 115 | 0 | 50 | 2494 | 51 | 220 | 112.5 | 0.3 | 0.4 | 1320.7 | 89.3 | 1746.1 | 1729 | 408 | 82.2 | 0 | 82.2 | 208.7 | 79.8 | 2416.1 | 1986 | 430.1 | 358.5 | 0.8 |  | H15500N | 425.4 | 5.9 | 1.1
LF12-3-A1H | 2025-11-22 | 71 | 86 | 80 | 100 | 0 | 50 | 2480 | 51 | 219 | 112.5 | 0.2 | 0.4 | 1311.7 | 89.4 | 1740.8 | 1729 | 417.3 | 82.1 | 0 | 82.1 | 207.7 | 79.7 | 2395.1 | 1966.4 | 428.7 | 355.8 | 0.8 |  | H15500N | 429.1 | 5.7 | 1
LF12-3-A1H | 2025-11-25 | 71 | 89.3 | 79.9 | 100 | 0 | 50 | 2480 | 51 | 219 | 112.6 | 0.2 | 0.4 | 1307.4 | 89.4 | 1740.9 | 1729 | 421.6 | 82.4 | 0 | 82.4 | 207.3 | 79.6 | 2382.8 | 1963.4 | 419.4 | 351.4 | 0.8 |  | H15500N | 433.5 | 5.7 | 1
LF12-3-A1H | 2025-11-28 | 71 | 87.1 | 80 | 100 | 0 | 50 | 2480 | 51 | 219 | 112.6 | 0.3 | 0.4 | 1304.3 | 89.4 | 1738.8 | 1729 | 424.7 | 82.7 | 0 | 82.7 | 207.1 | 79.5 | 2376.9 | 1965.7 | 411.2 | 352 | 0.9 |  | H15500N | 434.5 | 5.6 | 1
LF12-3-A1H | 2025-12-01 | 71 | 85.7 | 80 | 100 | 0 | 50 | 2480 | 51 | 219 | 112.6 | 0.2 | 0.4 | 1301.6 | 89.4 | 1738.6 | 1729 | 427.4 | 83 | 0 | 83 | 206.1 | 79.2 | 2369.6 | 1966.8 | 402.8 | 352.2 | 0.9 |  | H15500N | 437 | 5.5 | 0.9
LF12-3-A1H | 2025-12-04 | 71 | 82.7 | 79.9 | 100 | 0 | 50 | 2480 | 51 | 219 | 112.7 | 0.2 | 0.4 | 1299 | 89.4 | 1738.1 | 1729 | 430 | 83.4 | 0 | 83.4 | 206.8 | 79.2 | 2359.2 | 1967.6 | 391.6 | 363.7 | 0.9 |  | H15500N | 439.1 | 5.5 | 0.9
LF12-3-A1H | 2025-12-07 | 71 | 83.9 | 80 | 100 | 0 | 50 | 2480 | 51 | 219 | 112.7 | 0.2 | 0.4 | 1296.2 | 89.4 | 1738.4 | 1729 | 432.8 | 82.6 | 0 | 82.6 | 206 | 78.9 | 2359.5 | 1948.9 | 410.6 | 345.2 | 0.8 |  | H15500N | 442.2 | 5.5 | 0.9
LF12-3-A1H | 2025-12-10 | 71 | 83.5 | 79.9 | 100 | 0 | 50 | 2480 | 51 | 219 | 112.7 | 0.3 | 0.4 | 1294.6 | 89.4 | 1737.9 | 1729 | 434.4 | 83.5 | 0 | 83.5 | 206 | 79.7 | 2353.9 | 1965.5 | 388.4 | 339.9 | 0.9 |  | H15500N | 443.3 | 5.4 | 0.9
LF12-3-A1H | 2025-12-13 | 71 | 82.3 | 79.8 | 100 | 0 | 50 | 2480 | 51 | 219 | 112.6 | 0.2 | 0.4 | 1293.8 | 89.4 | 1736.6 | 1729 | 435.2 | 82.4 | 0 | 82.4 | 198.2 | 79.1 | 2358.6 | 1943.5 | 415.1 | 340.2 | 0.8 |  | H15500N | 442.8 | 5.4 | 1
LF12-3-A1H | 2025-12-16 | 71 | 82.2 | 79.9 | 70 | 0 | 50 | 2480 | 51 | 219 | 112.7 | 0.2 | 0.4 | 1293.2 | 89.4 | 1738.1 | 1729 | 435.8 | 83.2 | 0 | 83.2 | 205.7 | 79.5 | 2350.6 | 1955.7 | 394.9 | 338.7 | 0.9 |  | H15500N | 444.9 | 5.4 | 0.9
LF12-3-A1H | 2025-12-20 | 71 | 83.7 | 79.9 | 70 | 0 | 50 | 2480 | 51 | 219 | 112.8 | 0.2 | 0.4 | 1290.6 | 89.4 | 1737.4 | 1729 | 438.4 | 83.8 | 0 | 83.8 | 201.7 | 79.6 | 2344.6 | 1964.8 | 379.8 | 334.6 | 0.9 |  | H15500N | 446.8 | 5.3 | 0.9
LF12-3-A1H | 2025-12-24 | 71 | 84.6 | 79.9 | 70 | 0 | 50 | 2480 | 51 | 219 | 112.7 | 0.3 | 0.4 | 1291.1 | 89.4 | 1738 | 1729 | 437.9 | 83.7 | 0 | 83.7 | 204.4 | 79.5 | 2341 | 1959.4 | 381.6 | 333.8 | 0.9 |  | H15500N | 446.9 | 5.3 | 0.9
LF12-3-A1H | 2025-12-27 | 71 | 78.3 | 79.9 | 70 | 0 | 50 | 2480 | 51 | 219 | 112.8 | 0.3 | 0.4 | 1291.2 | 89.4 | 1738.8 | 1729 | 437.8 | 84.1 | 0 | 84.1 | 205.5 | 79.3 | 2343 | 1970.46 | 372.54 | 330.1 | 0.9 |  | H15500N | 447.6 | 5.4 | 0.9
LF12-3-A1H | 2025-12-29 | 71 | 88.9 | 80.4 | 70 | 0 | 52 | 2585 | 54 | 242 | 114.7 | 0.4 | 0.4 | 1276.2 | 89.4 | 1750.8 | 1729 | 452.8 | 84 | 0 | 84 | 208.8 | 80.1 | 2454.9 | 2062.12 | 392.78 | 343 | 0.9 | A1H increase frequency from 50HZ to 52HZ | H15500N | 474.6 | 5.4 | 0.9
LF12-3-A1H | 2025-12-31 | 71 | 86.8 | 80.3 | 70 | 0 | 52 | 2585 | 54 | 242 | 115 | 0.2 | 0.4 | 1276.2 | 89.4 | 1750.9 | 1729 | 452.8 | 84.9 | 0 | 84.9 | 207.2 | 79.3 | 2431.5 | 2064.34 | 367.16 | 352.4 | 1 | Well test after empty calibration of MFM | H15500N | 474.7 | 5.4 | 0.8
LF12-3-A1H | 2026-01-08 | 71 | 99.9 | 80.5 | 70 | 0 | 52 | 2585 | 54 | 242 | 114.6 | 0.2 | 0.4 | 1319.4 | 89.4 | 1763.6 | 1729 | 409.6 | 85 | 0 | 85 | 212.2 | 80.3 | 2525.6 | 2146.76 | 378.84 | 379.5 | 1 |  | H15500N | 444.2 | 6.2 | 0.9
LF12-3-A1H | 2026-01-11 | 71 | 96.2 | 80.4 | 70 | 0 | 52 | 2585 | 54 | 242 | 114.6 | 0.2 | 0.4 | 1307.7 | 89.4 | 1760.5 | 1729 | 421.3 | 84.7 | 0 | 84.7 | 205.8 | 80.2 | 2504.9 | 2121.65 | 383.25 | 377 | 1 |  | H15500N | 452.8 | 5.9 | 0.9
LF12-3-A1H | 2026-01-14 | 71 | 95.8 | 80.5 | 70 | 0 | 52 | 2585 | 54 | 242 | 114.7 | 0.2 | 0.4 | 1300.8 | 89.4 | 1763.6 | 1729 | 428.2 | 85.5 | 0 | 85.5 | 204.7 | 80.2 | 2491.5 | 2130.23 | 361.27 | 372.7 | 1 |  | H15500N | 462.8 | 5.8 | 0.8
LF12-3-A1H | 2026-01-16 | 71 | 91.7 | 80.5 | 70 | 0 | 52 | 2585 | 54 | 242 | 114.7 | 0.2 | 0.4 | 1297.1 | 89.4 | 1758.3 | 1729 | 431.9 | 85.1 | 0 | 85.1 | 204.3 | 80.2 | 2483.9 | 2113.8 | 370.1 | 371.7 | 1 |  | H15500N | 461.2 | 5.8 | 0.9
LF12-3-A1H | 2026-01-19 | 69.5 | 108.6 | 80.6 | 70 | 0 | 54 | 2683 | 56 | 260 | 117.1 | 0.6 | 0.4 | 1281 | 89.4 | 1783.7 | 1729 | 448 | 85.1 | 0 | 85.1 | 212.8 | 80.2 | 2552.7 | 2172.35 | 380.35 | 377.6 | 1 | Increase the frequency of A1H from 52Hz to 54Hz and adjust the choke size from 71/128” to 69.5/128” | H15500N | 502.7 | 5.7 | 0.8
LF12-3-A1H | 2026-01-21 | 69.5 | 106.2 | 80.8 | 70 | 0 | 54 | 2683 | 56 | 260 | 117.2 | 0.4 | 0.4 | 1279.2 | 89.4 | 1784.1 | 1729 | 449.8 | 85.6 | 0 | 85.6 | 214.6 | 80.5 | 2551.1 | 2183.74 | 367.36 | 385.5 | 1 |  | H15500N | 504.9 | 5.7 | 0.8
LF12-3-A1H | 2026-01-24 | 69.5 | 107.5 | 80.8 | 70 | 0 | 54 | 2683 | 56 | 260 | 117.2 | 0.4 | 0.4 | 1276.4 | 89.4 | 1783.2 | 1729 | 452.6 | 85.7 | 0 | 85.7 | 213.7 | 79.8 | 2546.3 | 2182.18 | 364.12 | 383.1 | 1.1 |  | H15500N | 506.8 | 5.6 | 0.8
LF12-3-A1H | 2026-01-27 | 69.5 | 110.2 | 80.8 | 70 | 0 | 54 | 2683 | 56 | 260 | 117.2 | 0.3 | 0.4 | 1274.1 | 89.4 | 1782.6 | 1729 | 454.9 | 85.5 | 0 | 85.5 | 212.4 | 80.5 | 2546.9 | 2177.6 | 369.3 | 377.3 | 1 |  | H15500N | 508.5 | 5.6 | 0.8
LF12-3-A1H | 2026-01-30 | 69.5 | 110.5 | 80.8 | 70 | 0 | 54 | 2683 | 56 | 260 | 117.3 | 0.5 | 0.4 | 1271.2 | 89.4 | 1783.5 | 1729 | 457.8 | 86 | 0 | 86 | 212.7 | 80.6 | 2536 | 2180.96 | 355.04 | 378.2 | 1.1 |  | H15500N | 512.3 | 5.5 | 0.8
LF12-3-A1H | 2026-02-03 | 69.5 | 106.9 | 80.8 | 70 | 0 | 54 | 2683 | 56 | 260 | 117.3 | 0.3 | 0.4 | 1270.3 | 89.4 | 1782.4 | 1729 | 458.7 | 85.3 | 0 | 85.3 | 206.5 | 80.1 | 2543.7 | 2169.78 | 373.92 | 370 | 1 |  | H15500N | 512.1 | 5.5 | 0.8
LF12-3-A1H | 2026-02-04 | 69.5 | 108.2 | 80.8 | 70 | 0 | 54 | 2683 | 56 | 260 | 117.3 | 0.2 | 0.4 | 1269.2 | 89.4 | 1781.8 | 1729 | 459.8 | 86.1 | 0 | 86.1 | 205.9 | 80.5 | 2534.8 | 2182.46 | 352.34 | 381.3 | 1.1 |  | H15500N | 512.6 | 5.5 | 0.8
LF12-3-A1H | 2026-02-06 | 69.5 | 114.2 | 80.8 | 75 | 0 | 54 | 2683 | 56 | 260 | 117.3 | 0.2 | 0.4 | 1269.2 | 89.4 | 1781.8 | 1729 | 459.8 | 85.6 | 0 | 85.6 | 204.3 | 80.6 | 2534.5 | 2169.53 | 364.97 | 376.8 | 1 |  | H15500N | 512.6 | 5.5 | 0.8
LF12-3-A1H | 2026-02-09 | 69.5 | 103.5 | 80.7 | 70 | 0 | 54 | 2697 | 56 | 262 | 117.3 | 0.3 | 0.4 | 1267.8 | 89.4 | 1781.7 | 1729 | 461.2 | 85.7 | 0 | 85.7 | 206.4 | 80.1 | 2530.6 | 2168.72 | 361.88 | 371.7 | 1 |  | H15500N | 513.9 | 5.5 | 0.8
LF12-3-A1H | 2026-02-10 | 68.5 | 129.7 | 81.2 | 70 | 0 | 56 | 2802 | 59 | 286 | 120.2 | 0.2 | 0.4 | 1256.2 | 89.4 | 1803.6 | 1729 | 472.8 | 86.5 | 0 | 86.5 | 209.1 | 81 | 2628.5 | 2273.65 | 354.85 | 402.1 | 1.1 | Adjust A1H choke size from 69.5/128” to 68.5/128” and increase frequency from 54Hz to 56Hz at 13:25 as instruction. | H15500N | 547.4 | 5.6 | 0.8
LF12-3-A1H | 2026-02-12 | 68.5 | 122.5 | 81.2 | 80 | 0 | 56 | 2809 | 60 | 292 | 120.3 | 0.3 | 0.4 | 1255.9 | 89.4 | 1804 | 1729 | 473.1 | 86.8 | 0 | 86.8 | 209.3 | 80.8 | 2626.2 | 2279.54 | 346.66 | 402.7 | 1.2 |  | H15500N | 548.1 | 5.6 | 0.7
LF12-3-A1H | 2026-02-15 | 68.5 | 129.3 | 81.3 | 80 | 0 | 56 | 2802 | 59 | 286 | 120.2 | 0.3 | 0.4 | 1255.1 | 89.5 | 1803.9 | 1729 | 473.9 | 86.2 | 0 | 86.2 | 208 | 80.8 | 2631.7 | 2268.53 | 363.17 | 390.9 | 1.1 |  | H15500N | 548.8 | 5.6 | 0.8
LF12-3-A1H | 2026-02-18 | 68.5 | 121.9 | 81.1 | 80 | 0 | 56 | 2802 | 59 | 286 | 120.2 | 0.4 | 0.4 | 1254.8 | 89.5 | 1803.6 | 1729 | 474.2 | 86.7 | 0 | 86.7 | 209.5 | 80.6 | 2624.3 | 2275.27 | 349.03 | 390.8 | 1.1 |  | H15500N | 548.8 | 5.5 | 0.7
LF12-3-A1H | 2026-02-21 | 68.5 | 126.1 | 81.1 | 80 | 0 | 56 | 2802 | 59 | 286 | 120.3 | 0.3 | 0.4 | 1253.3 | 89.4 | 1803.6 | 1729 | 475.7 | 86.8 | 0 | 86.8 | 207.7 | 80.7 | 2623.3 | 2277.02 | 346.28 | 388 | 1.1 |  | H15500N | 550.3 | 5.5 | 0.7
LF12-3-A1H | 2026-02-24 | 68.5 | 122.4 | 81.2 | 80 | 0 | 56 | 2802 | 59 | 286 | 120.1 | 0.3 | 0.4 | 1252.9 | 89.5 | 1804.6 | 1729 | 476.1 | 87.1 | 0 | 87.1 | 214.8 | 79.8 | 2618.3 | 2280.54 | 337.76 | 385 | 1.1 |  | H15500N | 551.7 | 5.5 | 0.7
LF12-3-A1H | 2026-02-28 | 68.5 | 127.3 | 81.2 | 80 | 0 | 56 | 2802 | 59 | 286 | 120.2 | 0.3 | 0.4 | 1252 | 89.5 | 1804.7 | 1729 | 477 | 87.1 | 0 | 87.1 | 214.7 | 81.2 | 2619.1 | 2281.24 | 337.86 | 378.3 | 1.1 |  | H15500N

## LF12-3-A2H
Well number (No.) |  | WELL STATUS WELL STATUS CHOKE (1/128) | WELL STATUS WELL STATUS WHP (PSI) | WELL STATUS WELL STATUS FLT (℃) | WELL STATUS Casing P9-5/8 (PSI) | WELL STATUS Casing P13-3/8 (PSI) | ESP VFD FRE. (Hz) | ESP Motor Volts (Volts) | ESP Motor Current (Amps) | ESP Motor power (kW) | ESP Motor Tm (℃) | ESP Motor Vib (0.001g) | ESP Motor current leak (uA) | ESP downhole dataPi (PSI) | ESP downhole dataTi (℃) | ESP downhole dataPd (PSI) | ESP downhole datastatic pressure (PSI) | ESP downhole dataDD (PSI) | Haimo test water cut (%) | Haimo test EMULSION (%) | Haimo test BS&W (%) | wellhead sample test oil gravity (60/60℉) | TEST MULTIPHASE FLOW METER DATA pressure (kPa) | TEST MULTIPHASE FLOW METER DATA temperature (℃) | TEST MULTIPHASE FLOW METER DATA liquid (Sm³/d) | TEST MULTIPHASE FLOW METER DATA water (Sm³/d) | TEST MULTIPHASE FLOW METER DATA oil (Sm³/d) | TEST MULTIPHASE FLOW METER DATA gas (Sm³/d) | TEST MULTIPHASE FLOW METER DATA dissolved gas oil ratio (Sm³/Sm³) | comment () | ESP type () | DP cross pump | Liquid PI | Oil PI
LF12-3-A2H | 2023-10-15 | 48 | 357 | 65.5 | 0 | 0 | 35 | 1681 | 33 | 147 | 101.6 | 0.1 | 0.4 | 1561.9 | 86.5 | 1785.3 | 1695 | 133.1 | 0.4 | 0 | 0 |  | 167 | 66 | 1479.1 | 5.9164 | 1473.184 | 1249.5 |  |  | H15500N | 223.4 | 11.1 | 11.1
LF12-3-A2H | 2023-10-16 | 50 | 121 | 62 | 0 | 0 | 0 | 0 | 0 | 0 | 86.1 | 0.1 | 0.4 | 1628.2 | 86 | 1532.2 | 1695 | 66.8 | 0.2 | 0 | 0 |  | 166.7 | 67 | 989.5 | 1.979 | 987.521 | 820.9 |  |  | H15500N | -96 | 14.8 | 14.8
LF12-3-A2H | 2023-10-17 | 50 | 122 | 62.7 | 0 | 0 | 0 | 0 | 0 | 0 | 86.3 | 0.1 | 0.4 | 1627.3 | 86.1 | 1533.7 | 1695 | 67.7 | 0.1 | 0 | 0 |  | 181 | 62.7 | 1003.8 | 1.0038 | 1002.796 | 837 |  |  | H15500N | -93.6 | 14.8 | 14.8
LF12-3-A2H | 2023-10-18 | 50 | 119 | 63 | 0 | 0 |  |  |  |  | 86.4 | 0 | 0.4 | 1625.5 | 86.1 | 1531.1 | 1695 | 69.5 | 0.2 | 0 | 0 |  | 181 | 62.7 | 1021.1 | 2.0422 | 1019.058 | 851.4 | 0.83548 |  | H15500N | -94.4 | 14.7 | 14.7
LF12-3-A2H | 2023-10-19 | 48 | 135.2 | 63.4 | 0 | 0 | 0 | 0 | 0 | 0 | 86.3 | 0.1 | 0.4 | 1634.5 | 86.3 | 1545.6 | 1695 | 60.5 | 0.1 | 0 | 0 |  | 180 | 63.4 | 945.1 | 0.9451 | 944.1549 | 776.8 | 0.82275 | 11:05 adjust choke from 50/128 to 48/128 as PE's instruction | H15500N | -88.9 | 15.6 | 15.6
LF12-3-A2H | 2023-10-20 | 47 | 146.9 | 63.36 | 0 | 0 | 0 | 0 | 0 | 0 | 86.5 | 0 | 0.4 | 1638.6 | 86.4 | 1555.4 | 1695 | 56.4 | 0.1 | 0 | 0 |  | 179.6 | 63.5 | 908.3 | 0.9083 | 907.3917 | 747.6 | 0.8239 | 14:00 adjust choke from 48/128 to 47/128 as PE's instruction | H15500N | -83.2 | 16.1 | 16.1
LF12-3-A2H | 2023-10-21 | 47 | 145.8 | 63.3 | 0 | 0 | 0 | 0 | 0 | 0 | 86.4 | 0 | 0.4 | 1638.6 | 86.3 | 1554.9 | 1695 | 56.4 | 0.2 | 0 | 0 |  | 179.1 | 63.3 | 904.6 | 1.8092 | 902.7908 | 747.9 | 0.82843 |  | H15500N | -83.7 | 16 | 16
LF12-3-A2H | 2023-10-22 | 47 | 146.5 | 63.5 | 0 | 0 | 0 | 0 | 0 | 0 | 86.6 | 0 | 0.4 | 1638.4 | 86.5 | 1554.7 | 1695 | 56.6 | 0.4 | 0 | 0 |  | 179.9 | 63.5 | 905.9 | 3.6236 | 902.2764 | 742.4 | 0.82281 |  | H15500N | -83.7 | 16 | 15.9
LF12-3-A2H | 2023-10-23 | 47 | 149.9 | 63.79 | 0 | 0 | 0 | 0 | 0 | 0 | 86.6 | 0.1 | 0.4 | 1639.5 | 86.5 | 1558.7 | 1695 | 55.5 | 0.1 | 0 | 0 |  | 180 | 63.7 | 899.6 | 0.8996 | 898.7004 | 741.1 | 0.82464 | At last adjust choke from 46/128” to 47/128” at 14:10,WHP is 121psi, instantaneous liquid flowrate is 800m³/d, then we closedly keep eyes on WHP, and found that WHP change from 121 to 150psi at 15:47, A2H liquid flowrate restore to 900m³/d. | H15500N | -80.8 | 16.2 | 16.2
LF12-3-A2H | 2023-10-24 | 46 | 167.9 | 63.42 | 0 | 0 | 0 | 0 | 0 | 0 | 86.6 | 0 | 0.4 | 1647.1 | 86.5 | 1575 | 1695 | 47.9 | 0.1 | 0 | 0 |  | 176.8 | 63 | 833.9 | 0.8339 | 833.0661 | 686 | 0.82346 | At 10:00, we adjust A2H choke size from 47/128" to 46/128" as PE' s instruction | H15500N | -72.1 | 17.4 | 17.4
LF12-3-A2H | 2023-10-25 | 46 | 167.76 | 63.48 | 0 | 0 | 0 | 0 | 0 | 0 | 86.8 | 0 | 0.4 | 1646.9 | 86.5 | 1574.5 | 1695 | 48.1 | 0.1 | 0 | 0 |  | 178 | 63.51 | 835.1 | 0.8351 | 834.2649 | 684.3 | 0.82024 |  | H15500N | -72.4 | 17.4 | 17.3
LF12-3-A2H | 2023-10-26 | 46 | 168.01 | 63.7 | 0 | 0 | 0 | 0 | 0 | 0 | 86.7 | 0 | 0.4 | 1647.4 | 86.5 | 1575.2 | 1695 | 47.6 | 0.1 | 0 | 0 |  | 178.11 | 63.62 | 832.1 | 0.8321 | 831.2679 | 682 | 0.82043 |  | H15500N | -72.2 | 17.5 | 17.5
LF12-3-A2H | 2023-10-27 | 46 | 167.51 | 63.82 | 0 | 0 | 0 | 0 | 0 | 0 | 86.7 | 0.1 | 0.4 | 1647.3 | 86.5 | 1574.6 | 1695 | 47.7 | 0.1 | 0 | 0 |  | 178.11 | 63.62 | 832.9 | 0.8329 | 832.0671 | 683.7 | 0.82169 |  | H15500N | -72.7 | 17.5 | 17.4
LF12-3-A2H | 2023-10-28 | 46 | 167.3 | 63.8 | 0 | 0 | 0 | 0 | 0 | 0 | 86.8 | 0.1 | 0.4 | 1647.7 | 86.5 | 1574.7 | 1695 | 47.3 | 0.1 | 0 | 0 |  | 177.6 | 63.75 | 831.7 | 0.8317 | 830.8683 | 679 | 0.81722 |  | H15500N | -73 | 17.6 | 17.6
LF12-3-A2H | 2023-10-29 | 45.5 | 165 | 63.1 | 0 | 0 | 0 | 0 | 0 | 0 | 86.9 | 0.1 | 0.4 | 1650.4 | 86.8 | 1571.9 | 1695 | 44.6 | 0.1 | 0 | 0 |  | 177.6 | 63.15 | 851.1 | 0.8511 | 850.2489 | 697.1 | 0.81988 | Started A2H ESP at17:35, due to low natural flowrate, and stop ESP at 20:30, then keep natural flow production normally. | H15500N | -78.5 | 19.1 | 19.1
LF12-3-A2H | 2023-10-30 | 45.5 | 163.53 | 63.71 | 0 | 0 | 0 | 0 | 0 | 0 | 86.9 | 0.1 | 0.4 | 1650.2 | 86.8 | 1574.8 | 1734 | 83.8 | 0.2 | 0 | 0 |  | 177.86 | 63.73 | 857.1 | 1.7142 | 855.3858 | 704 | 0.82302 |  | H15500N | -75.4 | 10.2 | 10.2
LF12-3-A2H | 2023-10-31 | 45.5 | 166.42 | 64.21 | 0 | 0 | 0 | 0 | 0 | 0 | 86.9 | 0 | 0.4 | 1647.1 | 86.8 | 1573.8 | 1734 | 86.9 | 0.1 | 0 | 0 |  | 177.68 | 64.31 | 853.7 | 0.8537 | 852.8463 | 700.1 | 0.8209 |  | H15500N | -73.3 | 9.8 | 9.8
LF12-3-A2H | 2023-11-01 | 45.5 | 166.27 | 64.29 | 0 | 0 | 0 | 0 | 0 | 0 | 86.9 | 0.1 | 0.4 | 1645.7 | 86.8 | 1573.5 | 1734 | 88.3 | 0.2 | 0 | 0 |  | 177.68 | 64.31 | 852.7 | 1.7054 | 850.9946 | 699.8 | 0.82233 |  | H15500N | -72.2 | 9.7 | 9.6
LF12-3-A2H | 2023-11-02 | 45.5 | 165 | 64.4 | 0 | 0 | 0 | 0 | 0 | 0 | 86.9 | 0 | 0.4 | 1644 | 86.8 | 1573.1 | 1734 | 90 | 0.1 | 0 | 0 |  | 177.68 | 64.31 | 851.9 | 0.8519 | 851.0481 | 695.7 | 0.81746 |  | H15500N | -70.9 | 9.5 | 9.5
LF12-3-A2H | 2023-11-03 | 45.5 | 161.55 | 64.33 | 0 | 0 | 0 | 0 | 0 | 0 | 86.9 | 0.1 | 0.4 | 1637 | 86.8 | 1567.8 | 1734 | 97 | 0.1 | 0 | 0 |  | 177.68 | 64.31 | 837.3 | 0.8373 | 836.4627 | 682.8 | 0.81629 |  | H15500N | -69.2 | 8.6 | 8.6
LF12-3-A2H | 2023-11-04 | 45.5 | 161.55 | 64.2 | 0 | 0 | 0 | 0 | 0 | 0 | 86.9 | 0.1 | 0.4 | 1637 | 86.8 | 1567.8 | 1734 | 97 | 0.1 | 0 | 0 |  | 177.68 | 64.31 | 832.1 | 0.8321 | 831.2679 | 681.2 | 0.81947 |  | H15500N | -69.2 | 8.6 | 8.6
LF12-3-A2H | 2023-11-05 | 45.5 | 160 | 64.4 | 0 | 0 | 0 | 0 | 0 | 0 | 86.9 | 0.1 | 0.4 | 1637 | 86.8 | 1567.7 | 1734 | 97 | 0.1 | 0 | 0 |  | 177.68 | 64.31 | 835.8 | 0.8358 | 834.9642 | 683.5 | 0.8186 |  | H15500N | -69.3 | 8.6 | 8.6
LF12-3-A2H | 2023-11-06 | 45.5 | 160 | 65 | 0 | 0 | 0 | 0 | 0 | 0 | 86.9 | 0.1 | 0.4 | 1637 | 87 | 1568 | 1734 | 97 | 0.1 | 0 | 0 |  | 178 | 64 | 836.8 | 0.8368 | 835.9632 | 684.4 | 0.8187 |  | H15500N | -69 | 8.6 | 8.6
LF12-3-A2H | 2023-11-07 | 45.5 | 160 | 64 | 0 | 0 | 0 | 0 | 0 | 0 | 86.9 | 0.1 | 0.4 | 1637 | 87 | 1568 | 1734 | 97 | 0.2 | 0 | 0 |  | 178 | 64 | 837.9 | 1.6758 | 836.2242 | 686.4 | 0.82083 |  | H15500N | -69 | 8.6 | 8.6
LF12-3-A2H | 2023-11-08 | 45.5 | 160 | 64 | 0 | 0 | 0 | 0 | 0 | 0 | 86.9 | 0.1 | 0.4 | 1637 | 87 | 1568 | 1734 | 97 | 0.2 | 0 | 0 |  | 178 | 64 | 836.9 | 1.6738 | 835.2262 | 684.3 | 0.8193 |  | H15500N | -69 | 8.6 | 8.6
LF12-3-A2H | 2023-11-09 | 48 | 126 | 66.02 | 0 | 0 | 0 | 0 | 0 | 0 | 87.1 | 0 | 0.4 | 1621.6 | 87.2 | 1537 | 1734 | 112.4 | 0.2 | 0 | 0 |  | 179.79 | 66 | 961.2 | 1.9224 | 959.2776 | 781.2 | 0.81436 | A2H choke from 45.5 to 48 | H15500N | -84.6 | 8.6 | 8.5
LF12-3-A2H | 2023-11-10 | 48 | 126 | 66.02 | 0 | 0 | 0 | 0 | 0 | 0 | 87.1 | 0 | 0.4 | 1621.6 | 87.2 | 1537 | 1734 | 112.4 | 0.3 | 0 | 0 |  | 179.79 | 66 | 959.9 | 2.8797 | 957.0203 | 786.6 | 0.82193 |  | H15500N | -84.6 | 8.5 | 8.5
LF12-3-A2H | 2023-11-11 | 48 | 125.88 | 66.11 | 0 | 0 | 0 | 0 | 0 | 0 | 87.3 | 0 | 0.4 | 1622 | 87.2 | 1536 | 1734 | 112 | 0.2 | 0 | 0 |  | 180 | 66.14 | 967.9 | 1.9358 | 965.9642 | 915 | 0.94724 |  | H15500N | -86 | 8.6 | 8.6
LF12-3-A2H | 2023-11-12 | 48 | 125.88 | 66 | 0 | 0 | 0 | 0 | 0 | 0 | 87.2 | 0 | 0.4 | 1622 | 87.3 | 1536 | 1734 | 112 | 0.2 | 0 | 0 |  | 180 | 66.14 | 960.6 | 1.9212 | 958.6788 | 919.9 | 0.95955 | Calibrate multiphase flow meter,keep observing | H15500N | -86 | 8.6 | 8.6
LF12-3-A2H | 2023-11-13 | 48 | 125.88 | 66 | 0 | 0 | 0 | 0 | 0 | 0 | 87.2 | 0 | 0.4 | 1622 | 87.3 | 1536 | 1734 | 112 | 0.2 | 0 | 0 |  | 180 | 66.14 | 966.4 | 1.9328 | 964.4672 | 923 | 0.957 | FPSO subsea pipeline ESDV9101 closed unnormal, 17:49 A1H & A2H & A3H re-open choke and restart production. | H15500N | -86 | 8.6 | 8.6
LF12-3-A2H | 2023-11-14 | 48 | 125.88 | 66 | 0 | 0 | 0 | 0 | 0 | 0 | 87.2 | 0 | 0.4 | 1622 | 87.3 | 1536 | 1734 | 112 | 0.3 | 0 | 0 |  | 180 | 66.14 | 981.8 | 2.9454 | 978.8546 | 941.8 | 0.96215 | Calibrate multiphase flow meter,keep observing | H15500N | -86 | 8.8 | 8.7
LF12-3-A2H | 2023-11-15 | 48 | 127 | 66 | 0 | 0 | 0 | 0 | 0 | 0 | 87.2 | 0 | 0.4 | 1622 | 87.3 | 1537 | 1734 | 112 | 0.3 | 0 | 0 |  | 182 | 66.14 | 982.8 | 2.9484 | 979.8516 | 942.4 | 0.96178 |  | H15500N | -85 | 8.8 | 8.7
LF12-3-A2H | 2023-11-16 | 48 | 127 | 66 | 0 | 0 | 0 | 0 | 0 | 0 | 87.3 | 0 | 0.4 | 1622 | 87.3 | 1537 | 1734 | 112 | 0.3 | 0 | 0 |  | 185 | 66.14 | 981.2 | 2.9436 | 978.2564 | 806.4 | 0.82432 |  | H15500N | -85 | 8.8 | 8.7
LF12-3-A2H | 2023-11-19 | 48 | 127 | 66 | 0 | 0 | 0 | 0 | 0 | 0 | 87.3 | 0 | 0.4 | 1621 | 87.3 | 1537 | 1734 | 113 | 0.3 | 0 | 0 |  | 187 | 66.14 | 963.8 | 2.8914 | 960.9086 | 790 | 0.82214 |  | H15500N | -84 | 8.5 | 8.5
LF12-3-A2H | 2023-11-20 | 48 | 127 | 66 | 0 | 0 | 0 | 0 | 0 | 0 | 87.3 | 0 | 0.4 | 1621 | 87.3 | 1538 | 1734 | 113 | 0.3 | 0 | 0 |  | 187 | 66.14 | 960.5 | 2.8815 | 957.6185 | 827.1 | 0.8637 |  | H15500N | -83 | 8.5 | 8.5
LF12-3-A2H | 2023-11-21 | 48 | 127 | 66 | 0 | 0 | 0 | 0 | 0 | 0 | 87.3 | 0 | 0.4 | 1621 | 87.3 | 1538 | 1734 | 113 | 0.3 | 0 | 0 |  | 187 | 66.14 | 973.2 | 2.9196 | 970.2804 | 803.7 | 0.82832 |  | H15500N | -83 | 8.6 | 8.6
LF12-3-A2H | 2023-11-22 | 48 | 127 | 66 | 0 | 0 | 0 | 0 | 0 | 0 | 87.3 | 0 | 0.4 | 1620 | 87.3 | 1538 | 1734 | 114 | 0.3 | 0 | 0 |  | 187 | 66.14 | 971.5 | 2.9145 | 968.5855 | 799.5 | 0.82543 |  | H15500N | -82 | 8.5 | 8.5
LF12-3-A2H | 2023-11-23 | 48 | 127 | 66 | 0 | 0 | 0 | 0 | 0 | 0 | 87.3 | 0 | 0.4 | 1620 | 87.3 | 1537 | 1734 | 114 | 0.4 | 0 | 0 |  | 179 | 66.14 | 946 | 3.784 | 942.216 | 620 | 0.65802 | Bad test point, should discard. Haimo engineer onboard for uploading the program | H15500N | -83 | 8.3 | 8.3
LF12-3-A2H | 2023-11-24 | 48 | 126 | 66 | 0 | 0 | 0 | 0 | 0 | 0 | 87.3 | 0 | 0.4 | 1619 | 87.3 | 1537 | 1734 | 115 | 0.4 | 0 | 0 |  | 179 | 66.14 | 946 | 3.784 | 942.216 | 620 | 0.65802 |  | H15500N | -82 | 8.2 | 8.2
LF12-3-A2H | 2023-11-25 | 48 | 126 | 66 | 0 | 0 | 0 | 0 | 0 | 0 | 87.3 | 0 | 0.4 | 1619 | 87.3 | 1537 | 1734 | 115 | 0.3 | 0 | 0 |  | 191 | 66.14 | 967 | 2.901 | 964.099 | 641.3 | 0.66518 |  | H15500N | -82 | 8.4 | 8.4
LF12-3-A2H | 2023-11-26 | 48 | 125 | 66 | 0 | 0 | 0 | 0 | 0 | 0 | 87.3 | 0 | 0.4 | 1618 | 87.3 | 1536 | 1734 | 116 | 0.3 | 0 | 0 |  | 191 | 66.14 | 962.8 | 2.8884 | 959.9116 | 634.8 | 0.66131 |  | H15500N | -82 | 8.3 | 8.3
LF12-3-A2H | 2023-11-27 | 48 | 126 | 66 | 0 | 0 | 0 | 0 | 0 | 0 | 87.5 | 0 | 0.4 | 1618 | 87.3 | 1537 | 1734 | 116 | 0.3 | 0 | 0 |  | 180 | 66.14 | 965.3 | 2.8959 | 962.4041 | 641.6 | 0.66666 |  | H15500N | -81 | 8.3 | 8.3
LF12-3-A2H | 2023-11-28 | 48 | 124 | 66 | 0 | 0 | 0 | 0 | 0 | 0 | 87.5 | 0 | 0.4 | 1617 | 87.4 | 1536 | 1734 | 117 | 0.3 | 0 | 0 |  | 180 | 66.14 | 969.8 | 2.9094 | 966.8906 | 639.4 | 0.66129 |  | H15500N | -81 | 8.3 | 8.3
LF12-3-A2H | 2023-11-29 | 48 | 124 | 66.5 | 0 | 0 | 0 | 0 | 0 | 0 | 87.5 | 0 | 0.4 | 1617.3 | 87.4 | 1536.5 | 1734 | 116.7 | 0.3 | 0 | 0 |  | 179.8 | 66.6 | 969.9 | 2.9097 | 966.9903 | 640.5 | 0.66236 |  | H15500N | -80.8 | 8.3 | 8.3
LF12-3-A2H | 2023-11-30 | 48 | 124 | 66.5 | 0 | 0 | 0 | 0 | 0 | 0 | 87.4 | 0 | 0.4 | 1617.3 | 87.4 | 1536.5 | 1734 | 116.7 | 0.3 | 0 | 0 |  | 179.8 | 66.6 | 969 | 2.907 | 966.093 | 640.2 | 0.66267 |  | H15500N | -80.8 | 8.3 | 8.3
LF12-3-A2H | 2023-12-01 | 48 | 124 | 66.5 | 0 | 0 | 0 | 0 | 0 | 0 | 87.4 | 0 | 0.4 | 1617.1 | 87.5 | 1536.8 | 1734 | 116.9 | 0.3 | 0 | 0 |  | 179.8 | 66.6 | 968.5 | 2.9055 | 965.5945 | 640.3 | 0.66312 |  | H15500N | -80.3 | 8.3 | 8.3
LF12-3-A2H | 2023-12-03 | 48 | 124 | 66.7 | 0 | 0 | 0 | 0 | 0 | 0 | 87.5 | 0 | 0.4 | 1616.5 | 87.5 | 1536.4 | 1734 | 117.5 | 0.4 | 0 | 0 |  | 179.8 | 66.6 | 963.1 | 3.8524 | 959.2476 | 639.2 | 0.66636 |  | H15500N | -80.1 | 8.2 | 8.2
LF12-3-A2H | 2023-12-04 | 48 | 123.2 | 66.7 | 0 | 0 | 0 | 0 | 0 | 0 | 87.5 | 0 | 0.4 | 1616.5 | 87.4 | 1536.6 | 1734 | 117.5 | 0.4 | 0 | 0 |  | 179.8 | 66.7 | 964.3 | 3.8572 | 960.4428 | 638.5 | 0.6648 | The average emulsion is 1.03% | H15500N | -79.9 | 8.2 | 8.2
LF12-3-A2H | 2023-12-05 | 48 | 123.3 | 66.7 | 0 | 0 | 0 | 0 | 0 | 0 | 87.6 | 0 | 0.4 | 1616.3 | 87.4 | 1536.7 | 1734 | 117.7 | 1 | 0 | 0 |  | 179.8 | 66.7 | 961.9 | 9.619 | 952.281 | 635.2 | 0.66703 | The average emulsion is 1.125% | H15500N | -79.6 | 8.2 | 8.1
LF12-3-A2H | 2023-12-06 | 48 | 123.3 | 66.7 | 0 | 0 | 0 | 0 | 0 | 0 | 87.6 | 0 | 0.4 | 1616.3 | 87.4 | 1536.7 | 1734 | 117.7 | 1.22 | 0 | 0 |  | 179.8 | 66.7 | 960.9 | 11.723 | 949.177 | 634.8 | 0.66879 | The average emulsion is 1.96% | H15500N | -79.6 | 8.2 | 8.1
LF12-3-A2H | 2023-12-07 | 48 | 121.68 | 66.8 | 0 | 0 | 0 | 0 | 0 | 0 | 87.5 | 0.1 | 0.4 | 1615.4 | 87.4 | 1536.7 | 1734 | 118.6 | 1.3 | 0 | 0 | 0.8795 | 179.8 | 66.7 | 959.2 | 12.4696 | 946.7304 | 630.4 | 0.66587 | The average emulsion is 1.83% | H15500N | -78.7 | 8.1 | 8
LF12-3-A2H | 2023-12-08 | 48 | 121.1 | 66.9 | 0 | 0 | 0 | 0 | 0 | 0 | 87.5 | 0.1 | 0.4 | 1615.4 | 87.4 | 1536.7 | 1734 | 118.6 | 1.7 | 0 | 0 | 0.8795 | 179.8 | 66.7 | 956.6 | 16.2622 | 940.3378 | 631.2 | 0.67125 | The average emulsion is 1% | H15500N | -78.7 | 8.1 | 7.9
LF12-3-A2H | 2023-12-09 | 48 | 120.7 | 66.9 | 0 | 0 | 0 | 0 | 0 | 0 | 87.6 | 0.1 | 0.4 | 1614.8 | 87.4 | 1536.4 | 1734 | 119.2 | 1.892 | 0 | 0 | 0.8795 | 179.8 | 66.7 | 955.7 | 18.0818 | 937.6182 | 630 | 0.67192 | The average emulsion is 1.55% | H15500N | -78.4 | 8 | 7.9
LF12-3-A2H | 2023-12-10 | 48 | 123.5 | 66.8 | 0 | 0 | 0 | 0 | 0 | 0 | 87.6 | 0.1 | 0.4 | 1615.3 | 87.4 | 1536.7 | 1734 | 118.7 | 2.025 | 0 | 0 | 0.8795 | 179 | 66.7 | 953.9 | 19.3165 | 934.5835 | 627.1 | 0.67099 | The average emulsion is 1.25% | H15500N | -78.6 | 8 | 7.9
LF12-3-A2H | 2023-12-11 | 48 | 123.5 | 66.7 | 0 | 0 | 0 | 0 | 0 | 0 | 87.6 | 0.1 | 0.4 | 1614.4 | 87.4 | 1535.9 | 1734 | 119.6 | 2.1583 | 0 | 0 | 0.8795 | 180 | 66.7 | 953 | 20.5689 | 932.4311 | 624.5 | 0.66975 | Well test at 12:56, the average emulsion is 1.12% | H15500N | -78.5 | 8 | 7.8
LF12-3-A2H | 2023-12-12 | 48 | 119.4 | 66.9 | 0 | 0 | 0 | 0 | 0 | 0 | 87.6 | 0.1 | 0.4 | 1614.4 | 87.4 | 1536.4 | 1734 | 119.6 | 2.1083 | 0 | 0 | 0.8795 | 180.6 | 66.7 | 949.7 | 20.0228 | 929.6772 | 623.4 | 0.67056 | Well test time is 16:02, the average emulsion is 1.5%, we will check WHP pressure transmitter later. | H15500N | -78 | 7.9 | 7.8
LF12-3-A2H | 2023-12-13 | 48 | 117 | 66.8 | 0 | 0 | 0 | 0 | 0 | 0 | 87.6 | 0.1 | 0.4 | 1614.3 | 87.4 | 1536.5 | 1734 | 119.7 | 2.02 | 0 | 0 | 0.8795 | 181 | 67 | 948.4 | 19.1577 | 929.2423 | 621.1 | 0.66839 | Well test time is 6:18, the average emulsion is 1.84% | H15500N | -77.8 | 7.9 | 7.8
LF12-3-A2H | 2023-12-14 | 48 | 117.04 | 66.94 | 0 | 0 | 0 | 0 | 0 | 0 | 87.6 | 0.1 | 0.4 | 1614 | 87.5 | 1536.7 | 1734 | 120 | 1.975 | 0 | 0 | 0.8795 | 181 | 67 | 943.9 | 18.642 | 925.258 | 614.5 | 0.66414 | the average emulsion is 1.15% | H15500N | -77.3 | 7.9 | 7.7
LF12-3-A2H | 2023-12-15 | 48 | 117.64 | 66.98 | 0 | 0 | 0 | 0 | 0 | 0 | 87.5 | 0.1 | 0.4 | 1613.9 | 87.4 | 1536.4 | 1734 | 120.1 | 1.7333 | 0 | 0 | 0.8795 | 181 | 67 | 942.6 | 16.3384 | 926.2616 | 606.9 | 0.65521 | average emulsion is 1.733% | H15500N | -77.5 | 7.8 | 7.7
LF12-3-A2H | 2023-12-16 | 48 | 117.5 | 66.9 | 0 | 0 | 0 | 0 | 0 | 0 | 87.5 | 0.1 | 0.4 | 1613.8 | 87.4 | 1536.8 | 1734 | 120.2 | 2.475 | 0 | 0 | 0.8795 | 181 | 67 | 946.5 | 23.4259 | 923.0741 | 614.5 | 0.66571 | Average emulsion is 2.05% | H15500N | -77 | 7.9 | 7.7
LF12-3-A2H | 2023-12-17 | 48 | 111 | 66.7 | 0 | 0 | 0 | 0 | 0 | 0 | 87.7 | 0.1 | 0.4 | 1613.9 | 87.5 | 1537 | 1734 | 120.1 | 1.85 | 1.75 | 0 | 0.8795 | 181 | 67 | 950.2 | 19.004 | 915.9928 | 611.7 | 0.6678 | A2H WHP pressure transmitter maybe display failure, Next day instrument team will check it. | H15500N | -76.9 | 7.9 | 7.6
LF12-3-A2H | 2023-12-18 | 45.5 | 147 | 65.5 | 0 | 0 | 0 | 0 | 0 | 0 | 87.6 | 0 | 0.4 | 1613.2 | 87.5 | 1536.2 | 1734 | 120.8 | 2.65 | 1.1 | 0 | 0.8795 | 176 | 65.5 | 815.3 | 21.6055 | 784.7263 | 525 | 0.6678 | Choke adjusted to 45.5/128" as PE's instruction at 11:00 | H15500N | -77 | 6.7 | 6.5
LF12-3-A2H | 2023-12-19 | 45.5 | 144.5 | 65.65 | 0 | 0 | 0 | 0 | 0 | 0 | 87.6 | 0 | 0.4 | 1613.2 | 87.5 | 1536.2 | 1734 | 120.8 | 3.2 | 0.66667 | 0 | 0.8795 | 176 | 65.5 | 804.5 | 25.744 | 773.3927 | 514.5 | 0.6678 |  | H15500N | -77 | 6.7 | 6.4
LF12-3-A2H | 2023-12-20 | 45.5 | 142 | 65.6 | 0 | 0 | 0 | 0 | 0 | 0 | 87.2 | 0 | 0.4 | 1630 | 87.2 | 1566.6 | 1734 | 104 | 2.75 | 0.725 | 0 | 0.8795 | 180 | 65.5 | 806.7 | 22.1842 | 778.6672 | 515.7 | 0.6678 | Downhole sensor cable poor contact, so that downhole data changed. | H15500N | -63.4 | 7.8 | 7.5
LF12-3-A2H | 2023-12-24 | 45.5 | 146.67 | 65.83 | 0 | 0 | 0 | 0 | 0 | 0 | 87.3 | 0 | 0.4 | 1628.1 | 87.3 | 1568.8 | 1734 | 105.9 | 2.75 | 0.6 | 0 | 0.8795 | 180 | 65.5 | 796.3 | 21.8983 | 769.624 | 503.6 | 0.66109 |  | H15500N | -59.3 | 7.5 | 7.3
LF12-3-A2H | 2023-12-25 | 45.5 | 143.66 | 65.95 | 0 | 0 | 0 | 0 | 0 | 0 | 87.3 | 0 | 0.4 | 1627.7 | 87.3 | 1568.2 | 1734 | 106.3 | 2.8 | 0.85 | 0 | 0.8795 | 180.44 | 66.25 | 797 | 22.316 | 767.9095 | 501.1 | 0.66109 |  | H15500N | -59.5 | 7.5 | 7.2
LF12-3-A2H | 2023-12-28 | 45.5 | 145 | 65.95 | 0 | 0 | 0 | 0 | 0 | 0 | 87.3 | 0 | 0.4 | 1627 | 87.4 | 1569 | 1734 | 107 | 2.9 | 0.9 | 0 | 0.8795 | 180.44 | 66.25 | 795.4 | 23.0666 | 765.1748 | 495 | 0.64691 |  | H15500N | -58 | 7.4 | 7.2
LF12-3-A2H | 2023-12-30 | 45.5 | 144.39 | 66.36 | 0 | 0 | 0 | 0 | 0 | 0 | 87.3 | 0.1 | 0.4 | 1627.1 | 87.3 | 1569 | 1734 | 106.9 | 3.2 | 1.6 | 0 | 0.8795 | 180.44 | 66.25 | 792.7 | 25.3664 | 754.6504 | 490.5 | 0.64997 |  | H15500N | -58.1 | 7.4 | 7.1
LF12-3-A2H | 2024-01-01 | 45.5 | 138 | 66.36 | 0 | 0 | 0 | 0 | 0 | 0 | 87.3 | 0.1 | 0.4 | 1627 | 87.3 | 1569 | 1734 | 107 | 3.2 | 1.8 | 0 | 0.8795 | 180.44 | 66.25 | 791.9 | 25.3408 | 752.305 | 488.5 | 0.64934 |  | H15500N | -58 | 7.4 | 7
LF12-3-A2H | 2024-01-03 | 45.5 | 133 | 66.5 | 0 | 0 | 0 | 0 | 0 | 0 | 87.3 | 0.1 | 0.4 | 1627 | 87.3 | 1569 | 1734 | 107 | 2.6 | 2.8 | 0 | 0.8795 | 180.44 | 66.25 | 788.4 | 20.4984 | 745.8264 | 484.5 | 0.64962 |  | H15500N | -58 | 7.4 | 7
LF12-3-A2H | 2024-01-05 | 45.5 | 137.61 | 66.7 | 0 | 0 | 0 | 0 | 0 | 0 | 87.3 | 0.1 | 0.4 | 1626.7 | 87.3 | 1569.2 | 1734 | 107.3 | 2.85 | 2.15 | 0 | 0.8795 | 180.44 | 66.25 | 785.6 | 22.3896 | 746.32 | 481.7 | 0.64543 |  | H15500N | -57.5 | 7.3 | 7
LF12-3-A2H | 2024-01-07 | 45.5 | 134.74 | 66.81 | 0 | 0 | 0 | 0 | 0 | 0 | 87.4 | 0 | 0.4 | 1626.1 | 87.3 | 1569 | 1734 | 107.9 | 3 | 2.25 | 0 | 0.8795 | 180.44 | 66.25 | 784.5 | 23.535 | 743.3138 | 478.1 | 0.6432 |  | H15500N | -57.1 | 7.3 | 6.9
LF12-3-A2H | 2024-01-09 | 45.5 | 138.48 | 66.88 | 0 | 0 | 0 | 0 | 0 | 0 | 87.4 | 0 | 0.4 | 1626.2 | 87.3 | 1568.5 | 1734 | 107.8 | 3.05 | 1.85 | 0 | 0.8795 | 180.44 | 66.25 | 780.8 | 23.8144 | 742.5408 | 474.9 | 0.63956 |  | H15500N | -57.7 | 7.2 | 6.9
LF12-3-A2H | 2024-01-11 | 45.5 | 131 | 66.9 | 0 | 0 | 0 | 0 | 0 | 0 | 87.3 | 0 | 0.4 | 1626.1 | 87.4 | 1568.4 | 1734 | 107.9 | 3.88 | 1.33 | 4.545 | 0.8795 | 180 | 66 | 778.4 | 35.3783 | 743.0217 | 468.2 | 0.63013 |  | H15500N | -57.7 | 7.2 | 6.9
LF12-3-A2H | 2024-01-12 | 45.5 | 138 | 67 | 0 | 0 | 0 | 0 | 0 | 0 | 87.4 | 0 | 0.4 | 1626.1 | 87.4 | 1568.8 | 1734 | 107.9 | 3.55 | 2.13 | 4.615 | 0.8795 | 180 | 66 | 776.3 | 35.8263 | 740.4738 | 456.6 | 0.61663 |  | H15500N | -57.3 | 7.2 | 6.9
LF12-3-A2H | 2024-01-13 | 45.5 | 136.8 | 66.9 | 0 | 0 | 0 | 0 | 0 | 0 | 87.4 | 0 | 0.4 | 1625.7 | 87.4 | 1568.6 | 1734 | 108.3 | 3.8 | 1.75 | 4.675 | 0.8795 | 180 | 66.4 | 774.8 | 36.2219 | 738.5781 | 461.7 | 0.6243 |  | H15500N | -57.1 | 7.2 | 6.8
LF12-3-A2H | 2024-01-15 | 45.5 | 136 | 97.3 | 0 | 0 | 0 | 0 | 0 | 0 | 87.4 | 0 | 0.4 | 1625.6 | 87.4 | 1568.6 | 1734 | 108.4 | 4.43 | 2.93 | 5.895 | 0.8795 | 180 | 66.4 | 772.5 | 45.5389 | 726.9611 | 459.5 | 0.63208 | The water cut increase obviously of A2H | H15500N | -57 | 7.1 | 6.7
LF12-3-A2H | 2024-01-16 | 45.5 | 130 | 67 | 0 | 0 | 0 | 0 | 0 | 0 | 87.7 | 0 | 0.4 | 1625 | 87.5 | 1568 | 1734 | 109 | 5.43 | 2.98 | 6.92 | 0.8795 | 180 | 66 | 769.2 | 53.2286 | 715.9714 | 457.7 | 0.63927 |  | H15500N | -57 | 7.1 | 6.6
LF12-3-A2H | 2024-01-17 | 45.5 | 134 | 67.1 | 0 | 0 | 0 | 0 | 0 | 0 | 87.4 | 0 | 0.4 | 1625.4 | 87.4 | 1568.5 | 1734 | 108.6 | 5.53 | 2.65 | 6.855 | 0.8795 | 181.3 | 67.4 | 767.4 | 52.6053 | 714.7947 | 453.1 | 0.63389 |  | H15500N | -56.9 | 7.1 | 6.6
LF12-3-A2H | 2024-01-19 | 45.5 | 134 | 67.4 | 0 | 0 | 0 | 0 | 0 | 0 | 87.4 | 0 | 0.4 | 1625 | 87.4 | 1568.5 | 1734 | 109 | 5.5 | 3.2 | 7.1 | 0.8795 | 175 | 67.7 | 764.4 | 54.2724 | 710.1276 | 449.5 | 0.63299 |  | H15500N | -56.5 | 7 | 6.5
LF12-3-A2H | 2024-01-21 | 45.5 | 130.7 | 67.5 | 0 | 0 | 0 | 0 | 0 | 0 | 87.4 | 0 | 0.4 | 1624.7 | 87.4 | 1568.6 | 1734 | 109.3 | 5.33 | 5.2 | 7.93 | 0.8795 | 190 | 66.5 | 760.5 | 60.3077 | 700.1924 | 449.9 | 0.64254 |  | H15500N | -56.1 | 7 | 6.4
LF12-3-A2H | 2024-01-22 | 45.5 | 123 | 67.3 | 0 | 0 | 0 | 0 | 0 | 0 | 87.4 | 0 | 0.4 | 1624.1 | 87.5 | 1567.9 | 1734 | 109.9 | 5.45 | 5.05 | 7.975 | 0.8795 | 190 | 66.5 | 761.7 | 60.7456 | 700.9544 | 450.6 | 0.64284 |  | H15500N | -56.2 | 6.9 | 6.4
LF12-3-A2H | 2024-01-23 | 45.5 | 123 | 67.3 | 0 | 0 | 0 | 0 | 0 | 0 | 87.4 | 0 | 0.4 | 1624.1 | 87.5 | 1567.9 | 1734 | 109.9 | 3.9 | 7.8 | 7.8 | 0.8795 | 190 | 66.5 | 758.1 | 59.1318 | 698.9682 | 445.3 | 0.63708 |  | H15500N | -56.2 | 6.9 | 6.4
LF12-3-A2H | 2024-01-25 | 45.5 | 123 | 67.3 | 0 | 0 | 0 | 0 | 0 | 0 | 87.4 | 0 | 0.4 | 1624.1 | 87.5 | 1567.9 | 1734 | 109.9 | 4.3 | 7.9 | 8.25 | 0.8795 | 190 | 66.5 | 751.1 | 61.9657 | 689.1343 | 440 | 0.63883 |  | H15500N | -56.2 | 6.8 | 6.3
LF12-3-A2H | 2024-01-27 | 45.5 | 131 | 67.6 | 0 | 0 | 0 | 0 | 0 | 0 | 87.4 | 0 | 0.4 | 1623.1 | 87.4 | 1567.6 | 1734 | 110.9 | 4.1 | 8.2 | 8.2 | 0.8795 | 190 | 66.5 | 748.5 | 61.377 | 687.123 | 436.5 | 0.63526 |  | H15500N | -55.5 | 6.7 | 6.2
LF12-3-A2H | 2024-01-28 | 45.5 | 127 | 67.6 | 0 | 0 | 0 | 0 | 0 | 0 | 87.4 | 0 | 0.4 | 1623.3 | 87.4 | 1567.6 | 1734 | 110.7 | 4.75 | 6.95 | 8.225 | 0.8795 | 190 | 66.5 | 748.9 | 61.597 | 687.303 | 435 | 0.63291 |  | H15500N | -55.7 | 6.8 | 6.2
LF12-3-A2H | 2024-01-30 | 45.5 | 128 | 67.7 | 0 | 0 | 0 | 0 | 0 | 0 | 87.4 | 0 | 0.4 | 1623.2 | 87.4 | 1567.9 | 1734 | 110.8 | 4.95 | 6.9 | 8.4 | 0.8795 | 190 | 66.5 | 744 | 62.496 | 681.504 | 426.5 | 0.62582 |  | H15500N | -55.3 | 6.7 | 6.2
LF12-3-A2H | 2024-02-01 | 45.5 | 128 | 67.8 | 0 | 0 | 0 | 0 | 0 | 0 | 87.4 | 0 | 0.4 | 1623.2 | 87.4 | 1567.8 | 1734 | 110.8 | 4.5 | 8.3 | 8.65 | 0.8795 | 189 | 67 | 742 | 64.183 | 677.817 | 422.4 | 0.62318 |  | H15500N | -55.4 | 6.7 | 6.1
LF12-3-A2H | 2024-02-02 | 45.5 | 121 | 67.8 | 0 | 0 | 0 | 0 | 0 | 0 | 87.5 | 0 | 0.4 | 1623.6 | 87.4 | 1567.5 | 1734 | 110.4 | 4.9 | 8.05 | 8.925 | 0.8795 | 191 | 67 | 732.4 | 65.3667 | 667.0333 | 410.2 | 0.61496 |  | H15500N | -56.1 | 6.6 | 6
LF12-3-A2H | 2024-02-05 | 45.5 | 123.6 | 68 | 0 | 0 | 0 | 0 | 0 | 0 | 87.5 | 0.1 | 0.4 | 1622.8 | 87.4 | 1567.5 | 1734 | 111.2 | 6 | 7.25 | 9.625 | 0.8795 | 191 | 67.5 | 735.1 | 70.7534 | 664.3466 | 415.6 | 0.62558 |  | H15500N | -55.3 | 6.6 | 6
LF12-3-A2H | 2024-02-07 | 45.5 | 121 | 68 | 0 | 0 | 0 | 0 | 0 | 0 | 87.4 | 0.1 | 0.4 | 1622.7 | 87.4 | 1567.9 | 1734 | 111.3 | 6.05 | 6.8 | 9.45 | 0.8795 | 191 | 67.2 | 730.6 | 69.0417 | 661.5583 | 415.6 | 0.62821 |  | H15500N | -54.8 | 6.6 | 5.9
LF12-3-A2H | 2024-02-09 | 45.5 | 115.73 | 68.13 | 0 | 0 | 0 | 0 | 0 | 0 | 87.5 | 0 | 0.4 | 1621.8 | 87.4 | 1567.5 | 1734 | 112.2 | 6.325 | 6.475 | 9.5625 | 0.8795 | 192 | 65.7 | 736.3 | 70.4087 | 665.8913 | 419.8 | 0.63043 |  | H15500N | -54.3 | 6.6 | 5.9
LF12-3-A2H | 2024-02-11 | 45.5 | 122.5 | 68.3 | 0 | 0 | 0 | 0 | 0 | 0 | 87.5 | 0 | 0.4 | 1621.8 | 87.4 | 1567.2 | 1734 | 112.2 | 6.2 | 7.1 | 9.75 | 0.8795 | 193 | 65.9 | 726 | 70.785 | 655.215 | 405.9 | 0.61949 |  | H15500N | -54.6 | 6.5 | 5.8
LF12-3-A2H | 2024-02-14 | 45.5 | 121.2 | 68.3 | 0 | 0 | 0 | 0 | 0 | 0 | 87.5 | 0 | 0.4 | 1621.8 | 87.4 | 1567.5 | 1734 | 112.2 | 7.9 | 5.35 | 10.575 | 0.8795 | 191.5 | 67.4 | 721.9 | 76.3409 | 645.5591 | 398.6 | 0.61745 |  | H15500N | -54.3 | 6.4 | 5.8
LF12-3-A2H | 2024-02-16 | 45.5 | 114.7 | 68.4 | 0 | 0 | 0 | 0 | 0 | 0 | 87.5 | 0 | 0.4 | 1621.3 | 87.4 | 1567.5 | 1734 | 112.7 | 7.9 | 5.85 | 10.825 | 0.8795 | 191.5 | 67.7 | 719.3 | 77.8642 | 641.4358 | 395.8 | 0.61705 |  | H15500N | -53.8 | 6.4 | 5.7
LF12-3-A2H | 2024-02-18 | 46.8 | 102.84 | 69.46 | 0 | 0 | 0 | 0 | 0 | 0 | 87.6 | 0.1 | 0.4 | 1614.4 | 87.6 | 1554.6 | 1734 | 119.6 | 7.7 | 6.65 | 11.025 | 0.8795 | 192 | 69 | 778.5 | 85.8296 | 692.6704 | 424.1 | 0.61227 | adjust A2H choke size from 45.5/128” to 46.8/128” at 14:55 as PE’s instruction. | H15500N | -59.8 | 6.5 | 5.8
LF12-3-A2H | 2024-02-19 | 52.2 | 69.19 | 70.76 | 0 | 0 | 0 | 0 | 0 | 0 | 88 | 0.1 | 0.4 | 1597.2 | 87.8 | 1522 | 1734 | 136.8 | 7.9 | 6.65 | 11.225 | 0.8795 | 192 | 69.6 | 921.4 | 103.4272 | 817.9729 | 505 | 0.61738 | Adjust A2H choke size from 46.8/128"to 52.2/128" as PE's instruction at 15:57 | H15500N | -75.2 | 6.7 | 6
LF12-3-A2H | 2024-02-20 | 52.2 | 69.1 | 70.3 | 0 | 0 | 0 | 0 | 0 | 0 | 87.9 | 0.1 | 0.4 | 1597.4 | 87.8 | 1521.9 | 1734 | 136.6 | 8.15 | 5.65 | 10.975 | 0.8795 | 194 | 70.2 | 919.1 | 100.8712 | 818.2288 | 499.3 | 0.61022 |  | H15500N | -75.5 | 6.7 | 6
LF12-3-A2H | 2024-02-22 | 52.2 | 66.31 | 70.12 | 0 | 0 | 0 | 0 | 0 | 0 | 88 | 0.1 | 0.4 | 1597.1 | 87.8 | 1523.1 | 1734 | 136.9 | 7.9 | 6.08 | 10.94 | 0.8795 | 194 | 69.7 | 911.3 | 99.6962 | 811.6038 | 494.9 | 0.60978 |  | H15500N | -74 | 6.7 | 5.9
LF12-3-A2H | 2024-02-24 | 52.2 | 61.03 | 69.7 | 0 | 0 | 0 | 0 | 0 | 0 | 88 | 0.1 | 0.4 | 1597.2 | 87.8 | 1524 | 1734 | 136.8 | 8.23 | 7.28 | 11.87 | 0.8795 | 195 | 69.1 | 901.6 | 107.0199 | 794.5801 | 491.6 | 0.61869 |  | H15500N | -73.2 | 6.6 | 5.8
LF12-3-A2H | 2024-02-26 | 52.2 | 60.06 | 69.83 | 0 | 0 | 0 | 0 | 0 | 0 | 88 | 0.1 | 0.4 | 1597 | 87.8 | 1525.6 | 1734 | 137 | 8.03 | 7.98 | 12.02 | 0.8795 | 195 | 69.3 | 901.7 | 108.3843 | 793.3157 | 484.7 | 0.61098 |  | H15500N | -71.4 | 6.6 | 5.8
LF12-3-A2H | 2024-02-28 | 52.2 | 60.88 | 69.98 | 0 | 0 | 0 | 0 | 0 | 0 | 88 | 0.1 | 0.4 | 1597.2 | 87.9 | 1526.7 | 1734 | 136.8 | 8.95 | 8 | 12.95 | 0.8795 | 195 | 69.3 | 896.5 | 116.0968 | 780.4033 | 475 | 0.60866 |  | H15500N | -70.5 | 6.6 | 5.7
LF12-3-A2H | 2024-03-01 | 52.2 | 60.14 | 70.05 | 0 | 0 | 0 | 0 | 0 | 0 | 88 | 0 | 0.4 | 1596.5 | 87.9 | 1527.5 | 1734 | 137.5 | 8.95 | 8.1 | 13 | 0.8795 | 195 | 69.3 | 886.8 | 115.284 | 771.516 | 469.6 | 0.60867 |  | H15500N | -69 | 6.4 | 5.6
LF12-3-A2H | 2024-03-03 | 52.2 | 62.58 | 70.06 | 0 | 0 | 0 | 0 | 0 | 0 | 88 | 0 | 0.4 | 1596.2 | 87.9 | 1527.9 | 1734 | 137.8 | 9.25 | 8.75 | 13 | 0.8795 | 195 | 69.8 | 881.6 | 114.608 | 766.992 | 459.9 | 0.59962 |  | H15500N | -68.3 | 6.4 | 5.6
LF12-3-A2H | 2024-03-05 | 52.2 | 63.9 | 70.26 | 0 | 0 | 0 | 0 | 0 | 0 | 88 | 0 | 0.4 | 1596.6 | 87.9 | 1529.2 | 1734 | 137.4 | 10.25 | 8.75 | 14.625 | 0.8795 | 195 | 69.8 | 877.4 | 128.3198 | 749.0803 | 451.6 | 0.60287 |  | H15500N | -67.4 | 6.4 | 5.5
LF12-3-A2H | 2024-03-07 | 52.2 | 66.7 | 70.2 | 0 | 0 | 0 | 0 | 0 | 0 | 88 | 0 | 0.4 | 1596.1 | 87.9 | 1529.8 | 1734 | 137.9 | 10 | 8 | 14 | 0.8795 | 195 | 69.8 | 879.9 | 123.186 | 756.714 | 452.6 | 0.59811 |  | H15500N | -66.3 | 6.4 | 5.5
LF12-3-A2H | 2024-03-09 | 52.2 | 62.2 | 70.3 | 0 | 0 | 0 | 0 | 0 | 0 | 88 | 0.1 | 0.4 | 1596.7 | 87.9 | 1531.7 | 1734 | 137.3 | 11 | 6.5 | 14.25 | 0.8795 | 195 | 69.7 | 863.1 | 122.9918 | 740.1083 | 438 | 0.59181 | Flush the choke | H15500N | -65 | 6.3 | 5.4
LF12-3-A2H | 2024-03-11 | 52.2 | 65.5 | 70.6 | 0 | 0 | 0 | 0 | 0 | 0 | 88 | 0.1 | 0.4 | 1596.9 | 87.9 | 1532.6 | 1734 | 137.1 | 11.9 | 5.65 | 14.725 | 0.8795 | 195 | 69.7 | 857.6 | 126.2816 | 731.3184 | 431 | 0.58935 |  | H15500N | -64.3 | 6.3 | 5.3
LF12-3-A2H | 2024-03-13 | 52.2 | 61.5 | 70.5 | 0 | 0 | 0 | 0 | 0 | 0 | 88 | 0 | 0.4 | 1596.7 | 87.9 | 1533.5 | 1734 | 137.3 | 16.4 | 4 | 18.4 | 0.8795 | 194 | 70 | 852.3 | 156.8232 | 695.4768 | 423.7 | 0.60922 | Doble check the BS&W was increasing. | H15500N | -63.2 | 6.2 | 5.1
LF12-3-A2H | 2024-03-14 | 52.2 | 62.5 | 70.7 | 0 | 0 | 0 | 0 | 0 | 0 | 88 | 0 | 0.4 | 1596.9 | 87.9 | 1534.1 | 1734 | 137.1 | 18.5 | 3.5 | 20.25 | 0.8795 | 194 | 70 | 848 | 171.72 | 676.28 | 420.6 | 0.62193 | The BS&W continue to increase, keep monitoring | H15500N | -62.8 | 6.2 | 4.9
LF12-3-A2H | 2024-03-15 | 52.2 | 63.6 | 70.7 | 0 | 0 | 0 | 0 | 0 | 0 | 88 | 0 | 0.4 | 1597.3 | 87.9 | 1534.2 | 1734 | 136.7 | 17.8 | 5 | 20.3 | 0.8795 | 194 | 70 | 847.8 | 172.1034 | 675.6966 | 418.5 | 0.61936 |  | H15500N | -63.1 | 6.2 | 4.9
LF12-3-A2H | 2024-03-16 | 52.2 | 62.8 | 70.8 | 0 | 0 | 0 | 0 | 0 | 0 | 88 | 0 | 0.4 | 1597.2 | 87.9 | 1535.2 | 1734 | 136.8 | 19.8 | 3 | 21.3 | 0.8795 | 194 | 70 | 844.3 | 179.8359 | 664.4641 | 414.7 | 0.62411 |  | H15500N | -62 | 6.2 | 4.9
LF12-3-A2H | 2024-03-17 | 52.2 | 62.1 | 70.9 | 0 | 0 | 0 | 0 | 0 | 0 | 88 | 0.1 | 0.4 | 1597.3 | 87.9 | 1535.6 | 1734 | 136.7 | 19.8 | 4.2 | 21.9 | 0.8795 | 194 | 70 | 839.4 | 183.8286 | 655.5714 | 412.2 | 0.62876 |  | H15500N | -61.7 | 6.1 | 4.8
LF12-3-A2H | 2024-03-18 | 52.2 | 58 | 70.8 | 0 | 0 | 0 | 0 | 0 | 0 | 88 | 0.1 | 0.4 | 1597.5 | 87.9 | 1535.8 | 1734 | 136.5 | 19.8 | 4.3 | 21.95 | 0.8795 | 194 | 70 | 841.3 | 184.6654 | 656.6347 | 409.7 | 0.62394 |  | H15500N | -61.7 | 6.2 | 4.8
LF12-3-A2H | 2024-03-19 | 52.2 | 57.9 | 70.9 | 0 | 0 | 0 | 0 | 0 | 0 | 88 | 0.1 | 0.4 | 1597.4 | 87.9 | 1536 | 1734 | 136.6 | 20 | 3.9 | 21.95 | 0.8795 | 194 | 70 | 837.8 | 183.8971 | 653.9029 | 409 | 0.62548 |  | H15500N | -61.4 | 6.1 | 4.8
LF12-3-A2H | 2024-03-20 | 52.2 | 57.1 | 70.9 | 0 | 0 | 0 | 0 | 0 | 0 | 87.9 | 0.1 | 0.4 | 1597.3 | 87.9 | 1536.1 | 1734 | 136.7 | 20.8 | 2.5 | 22.05 | 0.8795 | 194 | 70 | 834.1 | 183.9191 | 650.181 | 407 | 0.62598 |  | H15500N | -61.2 | 6.1 | 4.8
LF12-3-A2H | 2024-03-21 | 52.2 | 57.5 | 70.9 | 0 | 0 | 0 | 0 | 0 | 0 | 88 | 0.1 | 0.4 | 1597.3 | 87.9 | 1536.6 | 1734 | 136.7 | 21.4 | 1.6 | 22.2 | 0.8795 | 194 | 70 | 830.3 | 184.3266 | 645.9734 | 404.9 | 0.62681 |  | H15500N | -60.7 | 6.1 | 4.7
LF12-3-A2H | 2024-03-22 | 52.2 | 61.8 | 71 | 0 | 0 | 0 | 0 | 0 | 0 | 88 | 0.1 | 0.4 | 1597.6 | 87.9 | 1537.7 | 1734 | 136.4 | 20.9 | 3.5 | 22.65 | 0.8795 | 192.9 | 70.9 | 825 | 186.8625 | 638.1375 | 394.8 | 0.61867 |  | H15500N | -59.9 | 6 | 4.7
LF12-3-A2H | 2024-03-23 | 52.2 | 59.6 | 71 | 0 | 0 | 0 | 0 | 0 | 0 | 87.9 | 0.1 | 0.4 | 1597.3 | 87.9 | 1537.7 | 1734 | 136.7 | 21 | 4.5 | 23.25 | 0.8795 | 193 | 70 | 822.1 | 191.1383 | 630.9618 | 395.9 | 0.62745 |  | H15500N | -59.6 | 6 | 4.6
LF12-3-A2H | 2024-03-24 | 52.2 | 60.8 | 71 | 0 | 0 | 0 | 0 | 0 | 0 | 88 | 0.1 | 0.4 | 1597.4 | 87.9 | 1538.1 | 1734 | 136.6 | 22.5 | 2.2 | 23.6 | 0.8795 | 193 | 71 | 823 | 194.228 | 628.772 | 391.3 | 0.62232 |  | H15500N | -59.3 | 6 | 4.6
LF12-3-A2H | 2024-03-25 | 52.2 | 61.4 | 71 | 0 | 0 | 0 | 0 | 0 | 0 | 88 | 0.1 | 0.4 | 1597.5 | 87.9 | 1538.5 | 1734 | 136.5 | 21.9 | 1.8 | 22.8 | 0.8795 | 193 | 71 | 819.9 | 186.9372 | 632.9628 | 390.8 | 0.61741 |  | H15500N | -59 | 6 | 4.6
LF12-3-A2H | 2024-03-26 | 52.2 | 57.3 | 71 | 0 | 0 | 0 | 0 | 0 | 0 | 88 | 0.1 | 0.4 | 1598 | 88 | 1538.8 | 1734 | 136 | 21.9 | 0.4 | 22.1 | 0.8795 | 193.7 | 71 | 815.7 | 180.2697 | 635.4303 | 386 | 0.60746 |  | H15500N | -59.2 | 6 | 4.7
LF12-3-A2H | 2024-03-27 | 40 | 390.8 | 72.6 | 0 | 0 | 35 | 1723 | 32 | 95.4955 | 100.7 | 0.1 | 0.4 | 1598.4 | 88.6 | 1869 | 1734 | 135.6 | 19 | 5.9 | 21.95 | 0.8795 | 194.2 | 72 | 802.9 | 176.2366 | 626.6635 | 379.3 | 0.60527 |  | H15500N | 270.6 | 5.9 | 4.6
LF12-3-A2H | 2024-03-28 | 40 | 388 | 72.9 | 0 | 0 | 35 | 1723 | 32 | 95.4955 | 100.6 | 0.1 | 0.4 | 1597.4 | 88.7 | 1868.2 | 1734 | 136.6 | 10.3 | 18.3 | 19.45 | 0.8795 | 192.8 | 72.3 | 806.8 | 156.9226 | 649.8774 | 379.6 | 0.58411 |  | H15500N | 270.8 | 5.9 | 4.8
LF12-3-A2H | 2024-03-29 | 40 | 388 | 73.1 | 0 | 0 | 35 | 1723 | 32 | 95.4955 | 100.6 | 0.2 | 0.4 | 1598.5 | 88.7 | 1868.9 | 1734 | 135.5 | 8.3 | 22 | 19.3 | 0.8795 | 181 | 72.7 | 805.7 | 155.5001 | 650.1999 | 377.4 | 0.58044 |  | H15500N | 270.4 | 5.9 | 4.8
LF12-3-A2H | 2024-03-31 | 40 | 386.6 | 73.3 | 20 | 0 | 35 | 1716 | 32 | 95.1076 | 100.6 | 0.2 | 0.4 | 1598.1 | 88.7 | 1868.7 | 1734 | 135.9 | 10.3 | 18.8 | 19.7 | 0.8795 | 193 | 73.2 | 803.4 | 158.2698 | 645.1302 | 372.8 | 0.57787 |  | H15500N | 270.6 | 5.9 | 4.7
LF12-3-A2H | 2024-04-01 | 42 | 375.1 | 74.2 | 50 | 0 | 35 | 1716 | 33 | 98.0797 | 101 | 0.1 | 0.4 | 1587.2 | 88.8 | 1860.2 | 1734 | 146.8 | 8.3 | 22 | 25.9 | 0.8795 | 194.6 | 73.7 | 917.8 | 237.7102 | 680.0898 | 431.5 | 0.63448 |  | H15500N | 273 | 6.3 | 4.6
LF12-3-A2H | 2024-04-02 | 42 | 372.1 | 74.2 | 50 | 0 | 35 | 1716 | 33 | 98.0797 | 101 | 0.1 | 0.4 | 1588.9 | 88.8 | 1861 | 1734 | 145.1 | 8.5 | 23.7 | 27.46 | 0.8795 | 194.6 | 74.2 | 913.6 | 250.8746 | 662.7254 | 426.2 | 0.6431 |  | H15500N | 272.1 | 6.3 | 4.6
LF12-3-A2H | 2024-04-03 | 42 | 371.5 | 74.2 | 50 | 0 | 35 | 1723 | 33 | 98.4798 | 101 | 0.2 | 0.4 | 1585.7 | 88.7 | 1858.5 | 1734 | 148.3 | 8 | 24 | 27.2 | 0.8795 | 194.4 | 73.5 | 914.3 | 248.6896 | 665.6104 | 419.9 | 0.63085 |  | H15500N | 272.8 | 6.2 | 4.5
LF12-3-A2H | 2024-04-04 | 42 | 371.12 | 74.32 | 50 | 0 | 35 | 1723 | 33 | 98.4798 | 101.1 | 0.2 | 0.4 | 1585.1 | 88.8 | 1858.3 | 1734 | 148.9 | 15 | 10 | 23 | 0.8795 | 194.9 | 74.2 | 911.2 | 209.576 | 701.624 | 419.9 | 0.59847 |  | H15500N | 273.2 | 6.1 | 4.7
LF12-3-A2H | 2024-04-05 | 42 | 368.5 | 74.1 | 50 | 0 | 35 | 1716 | 33 | 98.0797 | 101 | 0.2 | 0.4 | 1586.6 | 88.8 | 1858.9 | 1734 | 147.4 | 18.25 | 4.75 | 22.05 | 0.8795 | 194.9 | 74.2 | 895.2 | 197.3916 | 697.8084 | 410.5 | 0.58827 |  | H15500N | 272.3 | 6.1 | 4.7
LF12-3-A2H | 2024-04-06 | 42 | 371.65 | 74.1 | 50 | 0 | 35 | 1723 | 33 | 98.4798 | 101 | 0.2 | 0.4 | 1586.6 | 88.8 | 1859.3 | 1734 | 147.4 | 18.25 | 4.75 | 22.05 | 0.8795 | 194.9 | 73.7 | 893.7 | 197.0609 | 696.6392 | 409.2 | 0.58739 |  | H15500N | 272.7 | 6.1 | 4.7
LF12-3-A2H | 2024-04-08 | 42 | 368.42 | 74.42 | 50 | 0 | 35 | 1723 | 33 | 98.4798 | 101 | 0.2 | 0.4 | 1585.5 | 88.8 | 1859.3 | 1734 | 148.5 | 13.75 | 17.5 | 27.75 | 0.8795 | 194.9 | 73.7 | 890.2 | 247.0305 | 643.1695 | 403.2 | 0.62689 |  | H15500N | 273.8 | 6 | 4.3
LF12-3-A2H | 2024-04-10 | 42 | 368.1 | 74.3 | 50 | 0 | 35 | 1723 | 33 | 98.4798 | 100.9 | 0.1 | 0.4 | 1585.6 | 88.8 | 1858.1 | 1734 | 148.4 | 16 | 8.75 | 23 | 0.8795 | 195.9 | 73.4 | 886.5 | 203.895 | 682.605 | 402.8 | 0.59009 |  | H15500N | 272.5 | 6 | 4.6
LF12-3-A2H | 2024-04-11 | 42 | 367.2 | 74.5 | 50 | 0 | 35 | 1723 | 32 | 95.4955 | 100.9 | 0.2 | 0.4 | 1586 | 88.7 | 1858.7 | 1734 | 148 | 18.5 | 4.75 | 22.3 | 0.8795 | 194 | 72.6 | 878.5 | 195.9055 | 682.5945 | 393.5 | 0.57648 |  | H15500N | 272.7 | 5.9 | 4.6
LF12-3-A2H | 2024-04-12 | 42 | 367.05 | 74.77 | 50 | 0 | 35 | 1723 | 32 | 95.4955 | 100.9 | 0.1 | 0.4 | 1585.8 | 88.8 | 1858 | 1734 | 148.2 | 19 | 5 | 23 | 0.8795 | 194 | 72.6 | 876.9 | 201.687 | 675.213 | 388.9 | 0.57597 |  | H15500N | 272.2 | 5.9 | 4.6
LF12-3-A2H | 2024-04-13 | 42 | 367.05 | 74.77 | 50 | 0 | 35 | 1723 | 32 | 95.4955 | 100.9 | 0.1 | 0.4 | 1585.8 | 88.8 | 1858 | 1734 | 148.2 | 35.8 | 0 | 35.8 | 0.8795 | 194 | 72.6 | 874.5 | 313.071 | 561.429 | 384.3 | 0.6845 | Water cut value used by MFM | H15500N | 272.2 | 5.9 | 3.8
LF12-3-A2H | 2024-04-14 | 42.9 | 352.41 | 75.04 | 50 | 0 | 35 | 1723 | 33 | 98.4798 | 101.2 | 0.1 | 0.4 | 1575 | 88.9 | 1849.6 | 1734 | 159 | 35.3 | 0 | 35.3 | 0.8795 | 194 | 74.4 | 975.2 | 344.2456 | 630.9544 | 434.1 | 0.688 | Water cut value used by MFM, adjust A2H choke size from 42 to 42.9 as PE' s instruction at 14:00 | H15500N | 274.6 | 6.1 | 4
LF12-3-A2H | 2024-04-15 | 42.9 | 352.87 | 75.07 | 80 | 0 | 35 | 1723 | 33 | 98.4798 | 101.2 | 0.1 | 0.4 | 1575 | 88.8 | 1850.4 | 1734 | 159 | 35.7 | 0 | 35.7 | 0.8795 | 197 | 74.8 | 974.8 | 348.0036 | 626.7964 | 347.5 | 0.55441 | Water cut value used by MFM | H15500N | 275.4 | 6.1 | 3.9
LF12-3-A2H | 2024-04-17 | 42.9 | 350.14 | 75.17 | 80 | 0 | 35 | 1723 | 33 | 98.4798 | 101.3 | 0.2 | 0.4 | 1574.2 | 88.8 | 1848.8 | 1734 | 159.8 | 36.1 | 0 | 36.1 | 0.8795 | 197 | 74.5 | 974.7 | 351.8667 | 622.8333 | 430 | 0.69039 | Water cut value used by MFM | H15500N | 274.6 | 6.1 | 3.9
LF12-3-A2H | 2024-04-18 | 42.9 | 349.21 | 75.38 | 80 | 0 | 35 | 1723 | 33 | 98.4798 | 101.3 | 0.2 | 0.4 | 1574.3 | 89 | 1848.8 | 1734 | 159.7 | 37.1 | 0 | 37.1 | 0.8795 | 197 | 74.5 | 971.5 | 360.4265 | 611.0735 | 425.9 | 0.69697 | Water cut value used by MFM | H15500N | 274.5 | 6.1 | 3.8
LF12-3-A2H | 2024-04-20 | 42.9 | 349.21 | 75.38 | 80 | 0 | 35 | 1723 | 33 | 98.4798 | 101.3 | 0.2 | 0.4 | 1574.3 | 89 | 1848.8 | 1734 | 159.7 | 20.3 | 3.1 | 22.78 | 0.8795 | 197 | 74.5 | 970.4 | 221.0571 | 749.3429 | 420.1 | 0.56063 | Water cut value used by LAB Test | H15500N | 274.5 | 6.1 | 4.7
LF12-3-A2H | 2024-04-21 | 42.9 | 347.5 | 75.6 | 80 | 0 | 35 | 1723 | 33 | 98.4798 | 101.3 | 0.2 | 0.4 | 1573.7 | 89 | 1848.4 | 1734 | 160.3 | 20.9 | 3.3 | 23.54 | 0.8795 | 197 | 74.5 | 969.1 | 228.1261 | 740.9739 | 424 | 0.57222 | Water cut value used by LAB Test | H15500N | 274.7 | 6 | 4.6
LF12-3-A2H | 2024-04-24 | 42.9 | 344.21 | 75.83 | 80 | 0 | 35 | 1716 | 33 | 98.0797 | 101.2 | 0.1 | 0.4 | 1572.5 | 88.9 | 1847.1 | 1734 | 161.5 | 22 | 5 | 26 | 0.8795 | 197.8 | 74.3 | 966.4 | 251.264 | 715.136 | 414.3 | 0.57933 |  | H15500N | 274.6 | 6 | 4.4
LF12-3-A2H | 2024-04-26 | 42.9 | 341.5 | 75.9 | 80 | 0 | 35 | 1716 | 33 | 98.0797 | 101.3 | 0.1 | 0.4 | 1572.8 | 88.8 | 1847.4 | 1734 | 161.2 | 22.3 | 5 | 26.3 | 0.8862 | 196 | 75.6 | 965.2 | 253.8476 | 711.3524 | 408.5 | 0.57426 |  | H15500N | 274.6 | 6 | 4.4
LF12-3-A2H | 2024-04-29 | 42.9 | 341.7 | 76.1 | 75 | 0 | 35 | 1723 | 33 | 98.4798 | 101.2 | 0.2 | 0.4 | 1572.7 | 88.8 | 1847.4 | 1734 | 161.3 | 26 | 3 | 28.4 | 0.8862 | 196 | 75.6 | 957.7 | 271.9868 | 685.7132 | 399.9 | 0.58319 |  | H15500N | 274.7 | 5.9 | 4.3
LF12-3-A2H | 2024-05-02 | 42.9 | 338.5 | 76.2 | 80 | 0 | 35 | 1716 | 33 | 98.0797 | 101.2 | 0.2 | 0.4 | 1571.6 | 88.8 | 1846.5 | 1734 | 162.4 | 26.8 | 3.3 | 29.44 | 0.8862 | 198 | 75.6 | 955.6 | 281.3286 | 674.2714 | 395.1 | 0.58597 |  | H15500N | 274.9 | 5.9 | 4.2
LF12-3-A2H | 2024-05-04 | 42.9 | 336.6 | 76.3 | 80 | 0 | 35 | 1716 | 33 | 98.0797 | 101.3 | 0.2 | 0.4 | 1571.3 | 88.8 | 1845.8 | 1734 | 162.7 | 25.7 | 4 | 28.9 | 0.8862 | 198 | 75.6 | 956.1 | 276.3129 | 679.7871 | 391.2 | 0.57547 |  | H15500N | 274.5 | 5.9 | 4.2
LF12-3-A2H | 2024-05-07 | 42.9 | 335.2 | 77.2 | 80 | 0 | 35 | 1716 | 33 | 98.0797 | 101.2 | 0 | 0.4 | 1570.9 | 88.9 | 1845.6 | 1734 | 163.1 | 26.7 | 4.9 | 30.62 | 0.8862 | 195.8 | 75.7 | 953.7 | 292.0229 | 661.6771 | 386.4 | 0.58397 |  | H15500N | 274.7 | 5.8 | 4.1
LF12-3-A2H | 2024-05-08 | 42.9 | 335.9 | 77.1 | 80 | 0 | 35 | 1716 | 33 | 98.0797 | 101.2 | 0 | 0.4 | 1570.9 | 89 | 1845.7 | 1734 | 163.1 | 26.1 | 6.5 | 31.3 | 0.8862 | 195.8 | 76.4 | 953.1 | 298.3203 | 654.7797 | 383.3 | 0.58539 |  | H15500N | 274.8 | 5.8 | 4
LF12-3-A2H | 2024-05-10 | 42.9 | 335.8 | 78.1 | 80 | 0 | 35 | 1723 | 33 | 98.4798 | 101.3 | 0 | 0.4 | 1571.2 | 89 | 1846 | 1734 | 162.8 | 28.8 | 4.5 | 32.4 | 0.8862 | 197 | 76.8 | 949.4 | 307.6056 | 641.7944 | 378.5 | 0.58975 |  | H15500N | 274.8 | 5.8 | 3.9
LF12-3-A2H | 2024-05-12 | 42.9 | 335.3 | 77.7 | 80 | 0 | 35 | 1723 | 33 | 98.4798 | 101.2 | 0 | 0.4 | 1571.1 | 89 | 1845.6 | 1734 | 162.9 | 28.8 | 4.6 | 32.48 | 0.8862 | 197.4 | 77.8 | 949.1 | 308.2677 | 640.8323 | 377.9 | 0.5897 |  | H15500N | 274.5 | 5.8 | 3.9
LF12-3-A2H | 2024-05-15 | 42.9 | 333.5 | 78.7 | 80 | 0 | 35 | 1723 | 33 | 98.4798 | 101.3 | 0 | 0.4 | 1570.4 | 89 | 1845.2 | 1734 | 163.6 | 29.8 | 6.8 | 35.24 | 0.8862 | 198.3 | 76.8 | 949.3 | 334.5333 | 614.7667 | 371.5 | 0.60429 |  | H15500N | 274.8 | 5.8 | 3.8
LF12-3-A2H | 2024-05-19 | 42.9 | 331.4 | 78.4 | 0 | 0 | 35 | 1723 | 33 | 98.48 | 101.2 | 0 | 0.4 | 1570.4 | 89 | 1844.9 | 1734 | 163.6 | 33 | 6.1 | 37.9 | 0.8862 | 183.7 | 77.6 | 918.6 | 347.97 | 570.63 | 380.7 | 0.7 |  |  | 274.5 | 5.6 | 3.5
LF12-3-A2H | 2024-05-23 | 42.9 | 328.2 | 78.5 | 0 | 0 | 35 | 1723 | 33 | 98.4798 | 101.1 | 0 | 0.4 | 1570.4 | 88.9 | 1844.7 | 1734 | 163.6 | 43.7 | 0 | 43.7 | 0.8862 | 183 | 78.2 | 916 | 400.29 | 515.71 | 371.2 | 0.7 |  |  | 274.3 | 5.6 | 3.2
LF12-3-A2H | 2024-05-25 | 42.9 | 326.3 | 78.4 | 0 | 0 | 35 | 1723 | 33 | 98.4798 | 101.2 | 0 | 0.4 | 1569.6 | 88.9 | 1843.9 | 1734 | 164.4 | 43.7 | 0 | 43.7 | 0.8862 | 184.5 | 77.8 | 926.3 | 404.79 | 521.51 | 370.9 | 0.7 |  |  | 274.3 | 5.6 | 3.2
LF12-3-A2H | 2024-05-27 | 42.9 | 324.5 | 78.8 | 0 | 0 | 35 | 1723 | 33 | 98.4798 | 101.2 | 0.1 | 0.4 | 1569.2 | 88.9 | 1843.9 | 1734 | 164.8 | 45 | 0 | 45 | 0.8862 | 183.4 | 78.3 | 922.5 | 415.13 | 507.38 | 371.8 | 0.7 |  |  | 274.7 | 5.6 | 3.1
LF12-3-A2H | 2024-05-29 | 42.9 | 323 | 78.8 | 0 | 0 | 35 | 1723 | 33 | 98.4798 | 101.1 | 0.1 | 0.4 | 1569.4 | 88.9 | 1843.9 | 1734 | 164.6 | 44.9 | 0 | 44.9 | 0.8862 | 184.2 | 77.8 | 913.7 | 410.25 | 503.45 | 363.5 | 0.7 |  |  | 274.5 | 5.6 | 3.1
LF12-3-A2H | 2024-05-30 | 42.9 | 322.8 | 78.6 | 0 | 0 | 35 | 1723 | 33 | 98.4798 | 101.1 | 0.1 | 0.4 | 1569 | 88.9 | 1843.1 | 1734 | 165 | 45.4 | 0 | 45.4 | 0.8862 | 184.3 | 78.1 | 912.7 | 414.37 | 498.33 | 366.5 | 0.7 |  |  | 274.1 | 5.5 | 3
LF12-3-A2H | 2024-06-02 | 42.9 | 318.2 | 78.7 | 0 | 0 | 35 | 1723 | 33 | 98.4798 | 101.2 | 0.1 | 0.4 | 1567.4 | 89 | 1842.1 | 1734 | 166.6 | 45.3 | 0 | 45.3 | 0.8862 | 184.1 | 78.2 | 910.2 | 412.32 | 497.88 | 352.9 | 0.7 |  |  | 274.7 | 5.5 | 3
LF12-3-A2H | 2024-06-03 | 42.9 | 317.7 | 78.7 | 0 | 0 | 35 | 1723 | 33 | 98.4798 | 101.1 | 0 | 0.4 | 1567.8 | 88.9 | 1842 | 1734 | 166.2 | 46.6 | 0 | 46.6 | 0.8862 | 184.5 | 77.8 | 906 | 422.2 | 483.8 | 357.2 | 0.7 |  |  | 274.2 | 5.5 | 2.9
LF12-3-A2H | 2024-06-04 | 42.9 | 316.9 | 78.58 | 0 | 0 | 35 | 1723 | 33 | 98.4798 | 101.1 | 0 | 0.4 | 1568.9 | 89 | 1841.5 | 1734 | 165.1 | 46.5 | 0 | 46.5 | 0.8862 | 184.5 | 77.2 | 904.1 | 420.41 | 483.69 | 353.7 | 0.7 |  |  | 272.6 | 5.5 | 2.9
LF12-3-A2H | 2024-06-05 | 42.9 | 316.2 | 78.58 | 0 | 0 | 35 | 1723 | 33 | 98.4798 | 101.1 | 0 | 0.4 | 1568.9 | 89 | 1841.5 | 1734 | 165.1 | 46.3 | 0 | 46.3 | 0.8862 | 183.8 | 77.4 | 904.2 | 418.64 | 485.56 | 348.4 | 0.7 |  |  | 272.6 | 5.5 | 2.9
LF12-3-A2H | 2024-06-07 | 42.9 | 313.3 | 78.8 | 0 | 0 | 35 | 1723 | 33 | 98.4798 | 101.1 | 0 | 0.4 | 1566.7 | 89 | 1840.9 | 1734 | 167.3 | 46.6 | 0 | 46.6 | 0.8862 | 184.7 | 77.3 | 913.4 | 425.64 | 487.76 | 354.5 | 0.7 |  |  | 274.2 | 5.5 | 2.9
LF12-3-A2H | 2024-06-09 | 42.9 | 309.2 | 79.01 | 0 | 0 | 35 | 1723 | 33 | 98.4798 | 101.2 | 0.1 | 0.4 | 1563.8 | 89 | 1837.1 | 1734 | 170.2 | 47.4 | 0 | 47.4 | 0.8862 | 184.7 | 78.7 | 936.3 | 443.81 | 492.49 | 360.4 | 0.7 |  |  | 273.3 | 5.5 | 2.9
LF12-3-A2H | 2024-06-11 | 42.9 | 307.3 | 78.8 | 0 | 0 | 35 | 1723 | 33 | 98.4798 | 101.3 | 0.2 | 0.4 | 1563.4 | 89 | 1837 | 1734 | 170.6 | 47.9 | 0 | 47.9 | 0.8862 | 184.7 | 78 | 937.6 | 449.11 | 488.49 | 358.2 | 0.7 |  |  | 273.6 | 5.5 | 2.9
LF12-3-A2H | 2024-06-12 | 42.9 | 305.1 | 78.61 | 0 | 0 | 35 | 1723 | 33 | 98.4798 | 101.3 | 0.1 | 0.4 | 1563.6 | 89 | 1837.1 | 1734 | 170.4 | 47.2 | 0 | 47.2 | 0.8862 | 185 | 78 | 938.1 | 442.78 | 495.32 | 356.3 | 0.7 |  |  | 273.5 | 5.5 | 2.9
LF12-3-A2H | 2024-06-14 | 42.9 | 305.7 | 79.05 | 0 | 0 | 35 | 1723 | 33 | 98.4798 | 101.3 | 0.1 | 0.4 | 1563.9 | 89 | 1837.6 | 1734 | 170.1 | 48.4 | 0 | 48.4 | 0.8862 | 184.6 | 78 | 935.5 | 452.78 | 482.72 | 356.2 | 0.7 |  |  | 273.7 | 5.5 | 2.8
LF12-3-A2H | 2024-06-16 | 42.9 | 304.7 | 78.72 | 0 | 0 | 35 | 1716 | 33 | 98.08 | 101.3 | 0.1 | 0.4 | 1563.9 | 89.1 | 1837.6 | 1734 | 170.1 | 48.1 | 0 | 48.1 | 0.8862 | 184.8 | 78.2 | 935.9 | 450.17 | 485.73 | 351 | 0.7 |  |  | 273.7 | 5.5 | 2.9
LF12-3-A2H | 2024-06-19 | 42.9 | 303.2 | 78.9 | 0 | 0 | 35 | 1716 | 33 | 98.08 | 101.3 | 0.2 | 0.4 | 1564 | 89 | 1837.4 | 1734 | 170 | 49 | 0 | 49 | 0.8862 | 184.9 | 78.8 | 933.3 | 457.32 | 475.98 | 347.3 | 0.7 |  |  | 273.4 | 5.5 | 2.8
LF12-3-A2H | 2024-06-21 | 42.9 | 301.5 | 79.1 | 0 | 0 | 35 | 1716 | 33 | 98.08 | 101.3 | 0.1 | 0.4 | 1564.2 | 89 | 1837.5 | 1734 | 169.8 | 49 | 0 | 49 | 0.8862 | 183.8 | 78.8 | 932.8 | 457.07 | 475.73 | 345.6 | 0.7 |  |  | 273.3 | 5.5 | 2.8
LF12-3-A2H | 2024-06-23 | 42.9 | 300 | 78.8 | 0 | 0 | 35 | 1716 | 33 | 98.08 | 101.2 | 0.1 | 0.4 | 1564.2 | 89 | 1837.3 | 1734 | 169.8 | 49.5 | 0 | 49.5 | 0.8862 | 184.6 | 78.2 | 931.4 | 461.04 | 470.36 | 344.8 | 0.7 |  |  | 273.1 | 5.5 | 2.8
LF12-3-A2H | 2024-06-25 | 42.9 | 299.6 | 78.8 | 0 | 0 | 35 | 1716 | 33 | 98.08 | 101.2 | 0.2 | 0.4 | 1564 | 89 | 1837.9 | 1734 | 170 | 49.8 | 0 | 49.8 | 0.8862 | 184.8 | 78.3 | 930.2 | 463.24 | 466.96 | 341.8 | 0.7 |  |  | 273.9 | 5.5 | 2.7
LF12-3-A2H | 2024-06-27 | 42.9 | 297.6 | 78.9 | 0 | 0 | 35 | 1723 | 33 | 98.48 | 101.2 | 0.2 | 0.4 | 1564.1 | 89 | 1837.2 | 1734 | 169.9 | 50 | 0 | 50 | 0.8862 | 184.8 | 78.4 | 928.9 | 464.45 | 464.45 | 340.5 | 0.7 |  |  | 273.1 | 5.5 | 2.7
LF12-3-A2H | 2024-06-29 | 42.9 | 298.7 | 78.7 | 0 | 0 | 35 | 1723 | 33 | 98.48 | 101.3 | 0.1 | 0.4 | 1564.2 | 89 | 1836.9 | 1734 | 169.8 | 50.2 | 0 | 50.2 | 0.8862 | 185.5 | 78.3 | 927.4 | 465.55 | 461.85 | 339.1 | 0.7 |  |  | 272.7 | 5.5 | 2.7
LF12-3-A2H | 2024-07-01 | 42.9 | 295.3 | 78.6 | 0 | 0 | 35 | 1723 | 33 | 98.48 | 101.3 | 0.1 | 0.4 | 1564.1 | 89 | 1836.7 | 1734 | 169.9 | 51 | 0 | 51 | 0.8893 | 185.6 | 77.9 | 924.6 | 471.55 | 453.05 | 338.4 | 0.7 |  |  | 272.6 | 5.4 | 2.7
LF12-3-A2H | 2024-07-03 | 42.9 | 294.6 | 78.6 | 0 | 0 | 35 | 1723 | 33 | 98.48 | 101.2 | 0.1 | 0.4 | 1563.2 | 89 | 1837 | 1734 | 170.8 | 51.3 | 0 | 51.3 | 0.8893 | 185.9 | 78.2 | 923.3 | 473.65 | 449.65 | 336.1 | 0.7 |  |  | 273.8 | 5.4 | 2.6
LF12-3-A2H | 2024-07-05 | 42.9 | 293.5 | 78.6 | 0 | 0 | 35 | 1723 | 33 | 98.48 | 101.2 | 0.1 | 0.4 | 1563.6 | 89 | 1837.6 | 1734 | 170.4 | 50.7 | 0 | 50.7 | 0.8893 | 185.4 | 78.2 | 923.6 | 468.27 | 455.33 | 332.2 | 0.7 |  |  | 274 | 5.4 | 2.7
LF12-3-A2H | 2024-07-07 | 42.9 | 292.3 | 78.7 | 0 | 0 | 35 | 1723 | 33 | 98.48 | 101.2 | 0.1 | 0.4 | 1563.9 | 89.1 | 1837.1 | 1734 | 170.1 | 51.1 | 0 | 51.1 | 0.8893 | 185.5 | 78.3 | 922.8 | 471.55 | 451.25 | 329.9 | 0.7 |  |  | 273.2 | 5.4 | 2.7
LF12-3-A2H | 2024-07-09 | 42.9 | 291.3 | 78.6 | 0 | 0 | 35 | 1723 | 33 | 98.48 | 101.2 | 0.2 | 0.4 | 1563.7 | 89.1 | 1836.7 | 1734 | 170.3 | 51.2 | 0 | 51.2 | 0.8893 | 185.7 | 78.3 | 916.3 | 469.15 | 447.15 | 330.9 | 0.7 |  |  | 273 | 5.4 | 2.6
LF12-3-A2H | 2024-07-11 | 42.9 | 290.1 | 78.5 | 0 | 0 | 35 | 1723 | 33 | 98.48 | 101.2 | 0.2 | 0.4 | 1563.7 | 89 | 1836.8 | 1734 | 170.3 | 52.5 | 0 | 52.5 | 0.8893 | 184.9 | 78.1 | 906.4 | 475.86 | 430.54 | 317.9 | 0.7 |  |  | 273.1 | 5.3 | 2.5
LF12-3-A2H | 2024-07-13 | 42.9 | 289.3 | 78.4 | 0 | 0 | 35 | 1723 | 33 | 98.48 | 101.2 | 0.2 | 0.4 | 1564.3 | 89 | 1837.3 | 1734 | 169.7 | 52.4 | 0 | 52.4 | 0.8893 | 226.3 | 78 | 906.1 | 474.8 | 431.3 | 341.4 | 0.8 |  |  | 273 | 5.3 | 2.5
LF12-3-A2H | 2024-07-15 | 42.9 | 288.9 | 78.4 | 0 | 0 | 35 | 1723 | 33 | 98.48 | 101.2 | 0.2 | 0.4 | 1564.3 | 89 | 1837.2 | 1734 | 169.7 | 52.5 | 0 | 52.5 | 0.8893 | 185.7 | 78.1 | 910.7 | 478.12 | 432.58 | 316.7 | 0.7 |  |  | 272.9 | 5.4 | 2.5
LF12-3-A2H | 2024-07-17 | 42.9 | 287.2 | 78.4 | 45 | 0 | 35 | 1723 | 33 | 98.48 | 101.2 | 0.2 | 0.4 | 1564.4 | 89 | 1836.5 | 1734 | 169.6 | 52.6 | 0 | 52.6 | 0.8893 | 186.1 | 78.2 | 910.6 | 478.98 | 431.62 | 313.6 | 0.7 |  |  | 272.1 | 5.4 | 2.5
LF12-3-A2H | 2024-07-19 | 42.9 | 285.1 | 78.5 | 0 | 0 | 35 | 1723 | 33 | 98.48 | 101.2 | 0.2 | 0.4 | 1564.1 | 89 | 1837.2 | 1734 | 169.9 | 53.4 | 0 | 53.4 | 0.8893 | 186.3 | 77.3 | 907.5 | 484.61 | 422.9 | 315.4 | 0.7 |  |  | 273.1 | 5.3 | 2.5
LF12-3-A2H | 2024-07-21 | 42.9 | 284.5 | 78.6 | 0 | 0 | 35 | 1716 | 33 | 98.0797 | 101.2 | 0.1 | 0.4 | 1564.5 | 89 | 1836.4 | 1734 | 169.5 | 53.7 | 0 | 53.7 | 0.8893 | 185.8 | 78.2 | 907.1 | 487.11 | 419.99 | 311.4 | 0.7 |  |  | 271.9 | 5.4 | 2.5
LF12-3-A2H | 2024-07-23 | 42.9 | 284.4 | 77.1 | 0 | 0 | 35 | 1716 | 33 | 98.0797 | 101.2 | 0.1 | 0.4 | 1565.5 | 89 | 1837 | 1734 | 168.5 | 53.8 | 0 | 53.8 | 0.8893 | 185.9 | 76.1 | 913.4 | 491.41 | 421.99 | 311.4 | 0.7 |  | H15500N | 271.5 | 5.4 | 2.5
LF12-3-A2H | 2024-07-25 | 42.9 | 282.4 | 77.1 | 0 | 0 | 35 | 1723 | 33 | 98.4798 | 101.2 | 0.1 | 0.4 | 1564 | 89 | 1836.1 | 1734 | 170 | 54 | 0 | 54 | 0.8893 | 184.3 | 75.9 | 907.7 | 490.16 | 417.54 | 304 | 0.7 |  | H15500N | 272.1 | 5.3 | 2.5
LF12-3-A2H | 2024-07-27 | 42.9 | 281.4 | 77.53 | 0 | 0 | 35 | 1716 | 33 | 98.0797 | 101.1 | 0.2 | 0.4 | 1564.2 | 88.9 | 1836.1 | 1734 | 169.8 | 54.2 | 0 | 54.2 | 0.8893 | 185.8 | 76.8 | 904.5 | 490.24 | 414.26 | 303.7 | 0.7 |  | H15500N | 271.9 | 5.3 | 2.4
LF12-3-A2H | 2024-07-29 | 42.9 | 279.8 | 77.69 | 60 | 0 | 35 | 1723 | 33 | 98.4798 | 101.2 | 0.2 | 0.4 | 1564.4 | 89 | 1836.8 | 1734 | 169.6 | 54.8 | 0 | 54.8 | 0.8893 | 185.9 | 77.4 | 903.3 | 495.01 | 408.29 | 301.6 | 0.7 |  | H15500N | 272.4 | 5.3 | 2.4
LF12-3-A2H | 2024-07-31 | 42.9 | 280.2 | 78.13 | 60 | 0 | 35 | 1723 | 33 | 98.4798 | 101.2 | 0.2 | 0.4 | 1564.1 | 88.9 | 1836.7 | 1734 | 169.9 | 54.5 | 0 | 54.5 | 0.8893 | 186.6 | 77.2 | 902.5 | 491.86 | 410.64 | 299.8 | 0.7 |  | H15500N | 272.6 | 5.3 | 2.4
LF12-3-A2H | 2024-08-02 | 42.9 | 278.3 | 78.12 | 60 | 0 | 35 | 1723 | 33 | 98.4798 | 101.2 | 0.3 | 0.4 | 1565 | 89 | 1837.2 | 1734 | 169 | 54.6 | 0 | 54.6 | 0.8893 | 186.7 | 77.3 | 903 | 493.04 | 409.96 | 299.5 | 0.7 |  | H15500N | 272.2 | 5.3 | 2.4
LF12-3-A2H | 2024-08-04 | 42.9 | 278.1 | 78.15 | 60 | 0 | 35 | 1723 | 33 | 98.4798 | 101.3 | 0.2 | 0.4 | 1564.4 | 89.1 | 1836.3 | 1734 | 169.6 | 55.9 | 0 | 55.9 | 0.8893 | 186.6 | 77.2 | 898.5 | 502.26 | 396.24 | 302.5 | 0.8 |  | H15500N | 271.9 | 5.3 | 2.3
LF12-3-A2H | 2024-08-06 | 42.9 | 275.9 | 78.4 | 60 | 0 | 35 | 1730 | 33 | 98.8799 | 101.2 | 0.2 | 0.4 | 1564.8 | 89 | 1837.1 | 1734 | 169.2 | 54.9 | 0 | 54.9 | 0.8893 | 185.9 | 77.7 | 900.1 | 494.15 | 405.95 | 294.7 | 0.7 |  | H15500N | 272.3 | 5.3 | 2.4
LF12-3-A2H | 2024-08-08 | 44.3 | 252 | 79.26 | 60 | 0 | 35 | 1723 | 34 | 101.464 | 101.6 | 0.3 | 0.4 | 1551.2 | 88.8 | 1815.7 | 1734 | 182.8 | 54.8 | 0 | 54.8 | 0.8893 | 190.8 | 78.7 | 1039.3 | 569.54 | 469.76 | 342.2 | 0.7 | Adjusted the choke size of A2H from 42.9/128” to 44.3/128” as PE’s instruction at 9:30am. | H15500N | 264.5 | 5.7 | 2.6
LF12-3-A2H | 2024-08-10 | 44.3 | 253.2 | 79.4 | 60 | 0 | 35 | 1723 | 34 | 101.464 | 101.6 | 0.2 | 0.4 | 1550.8 | 88.9 | 1816.6 | 1734 | 183.2 | 55.3 | 0 | 55.3 | 0.8893 | 190.9 | 78.8 | 1035.2 | 572.47 | 462.73 | 340.3 | 0.7 |  | H15500N | 265.8 | 5.7 | 2.5
LF12-3-A2H | 2024-08-12 | 44.3 | 252.3 | 79.4 | 60 | 0 | 35 | 1723 | 34 | 101.5 | 101.6 | 0.2 | 0.4 | 1551 | 88.9 | 1816.1 | 1734 | 183 | 55.8 | 0 | 55.8 | 0.8893 | 190.8 | 78.7 | 1033 | 576.41 | 456.59 | 338.6 | 0.7 |  | H15500N | 265.1 | 5.6 | 2.5
LF12-3-A2H | 2024-08-14 | 44.3 | 247.8 | 79.25 | 60 | 0 | 35 | 1716 | 33 | 98.1 | 101.5 | 0.1 | 0.4 | 1550.3 | 88.8 | 1815.8 | 1734 | 183.7 | 56.3 | 0 | 56.3 | 0.8893 | 190.5 | 78.8 | 1030.1 | 579.95 | 450.15 | 334.7 | 0.7 |  | H15500N | 265.5 | 5.6 | 2.5
LF12-3-A2H | 2024-08-16 | 44.3 | 246.7 | 79.1 | 60 | 0 | 35 | 1716 | 33 | 98.1 | 101.6 | 0.2 | 0.4 | 1550.3 | 88.8 | 1816.6 | 1734 | 183.7 | 56.9 | 0 | 56.9 | 0.8893 | 192.5 | 78.6 | 1026.1 | 583.85 | 442.25 | 333.3 | 0.8 |  | H15500N | 266.3 | 5.6 | 2.4
LF12-3-A2H | 2024-08-18 | 44.3 | 244.9 | 78.9 | 60 | 0 | 35 | 1716 | 34 | 101.1 | 101.6 | 0.2 | 0.4 | 1550.7 | 88.8 | 1815.2 | 1734 | 183.3 | 56.6 | 0 | 56.6 | 0.8893 | 190.8 | 78.6 | 1026.7 | 581.11 | 445.59 | 326.5 | 0.7 |  | H15500N | 264.5 | 5.6 | 2.4
LF12-3-A2H | 2024-08-20 | 44.3 | 242.9 | 79.2 | 70 | 0 | 35 | 1716 | 34 | 101.1 | 101.6 | 0.2 | 0.4 | 1550.5 | 88.8 | 1814.8 | 1734 | 183.5 | 56.8 | 0 | 56.8 | 0.8893 | 190.8 | 78.2 | 1024.5 | 581.92 | 442.58 | 326.3 | 0.7 |  | H15500N | 264.3 | 5.6 | 2.4
LF12-3-A2H | 2024-08-22 | 44.3 | 241.5 | 79.2 | 70 | 0 | 35 | 1716 | 34 | 101.1 | 101.5 | 0.2 | 0.4 | 1550.7 | 88.9 | 1814.6 | 1734 | 183.3 | 57.7 | 0 | 57.7 | 0.8893 | 190.9 | 78.7 | 1022.2 | 589.81 | 432.39 | 324.7 | 0.8 |  | H15500N | 263.9 | 5.6 | 2.4
LF12-3-A2H | 2024-08-24 | 44.3 | 240.3 | 79.2 | 70 | 0 | 35 | 1716 | 34 | 101.1 | 101.5 | 0.2 | 0.4 | 1550.6 | 88.9 | 1817 | 1734 | 183.4 | 57.2 | 0 | 57.2 | 0.8893 | 191.2 | 78.4 | 1020.2 | 583.55 | 436.65 | 321.5 | 0.7 |  | H15500N | 266.4 | 5.6 | 2.4
LF12-3-A2H | 2024-08-26 | 44.3 | 240.3 | 78.9 | 80 | 0 | 35 | 1716 | 34 | 101.1 | 101.6 | 0.2 | 0.4 | 1550.8 | 88.8 | 1816.1 | 1734 | 183.2 | 57.8 | 0 | 57.8 | 0.8893 | 191.1 | 78.8 | 1018.1 | 588.46 | 429.64 | 317.4 | 0.7 |  | H15500N | 265.3 | 5.6 | 2.3
LF12-3-A2H | 2024-08-28 | 44.3 | 239.2 | 78.8 | 85 | 0 | 35 | 1716 | 34 | 101.1 | 101.6 | 0.1 | 0.4 | 1550.7 | 88.8 | 1816.2 | 1734 | 183.3 | 58.3 | 0 | 58.3 | 0.8893 | 190.8 | 78.3 | 1015.8 | 592.21 | 423.59 | 317.8 | 0.8 |  | H15500N | 265.5 | 5.5 | 2.3
LF12-3-A2H | 2024-08-30 | 44.3 | 238.8 | 78.9 | 0 | 0 | 35 | 1723 | 34 | 101.5 | 101.5 | 0.2 | 0.4 | 1550.6 | 88.8 | 1817.1 | 1734 | 183.4 | 58.8 | 0 | 58.8 | 0.8893 | 190.4 | 78.7 | 1014.5 | 596.53 | 417.97 | 314.8 | 0.8 |  | H15500N | 266.5 | 5.5 | 2.3
LF12-3-A2H | 2024-09-01 | 44.3 | 236.8 | 78.8 | 20 | 0 | 35 | 1723 | 34 | 101.5 | 101.5 | 0.2 | 0.4 | 1550.4 | 88.8 | 1816 | 1734 | 183.6 | 58.7 | 0 | 58.7 | 0.8893 | 190.5 | 78.7 | 1014.3 | 595.39 | 418.91 | 309.7 | 0.7 |  | H15500N | 265.6 | 5.5 | 2.3
LF12-3-A2H | 2024-09-09 | 44.3 | 253.9 | 75.8 | 0 | 0 | 35 | 1723 | 34 | 101.5 | 101.3 | 0.1 | 0.4 | 1562.2 | 88.9 | 1832.2 | 1734 | 171.8 | 57.4 | 0 | 57.4 | 0.8893 | 187.1 | 75.8 | 937.2 | 537.95 | 399.25 | 282.9 | 0.7 |  | H15500N | 270 | 5.5 | 2.3
LF12-3-A2H | 2024-09-10 | 44.3 | 241.1 | 76.9 | 0 | 0 | 35 | 1723 | 34 | 101.5 | 101.4 | 0.1 | 0.4 | 1554.7 | 88.9 | 1819.6 | 1734 | 179.3 | 57.5 | 0 | 57.5 | 0.8893 | 189.8 | 76.7 | 1011.6 | 581.67 | 429.93 | 303.2 | 0.7 |  | H15500N | 264.9 | 5.6 | 2.4
LF12-3-A2H | 2024-09-12 | 44.3 | 237.2 | 77.6 | 0 | 0 | 35 | 1723 | 34 | 101.5 | 101.5 | 0.1 | 0.4 | 1551.9 | 89 | 1817.1 | 1734 | 182.1 | 58.8 | 0 | 58.8 | 0.8893 | 190 | 77.1 | 1012.4 | 595.29 | 417.11 | 306.1 | 0.7 |  | H15500N | 265.2 | 5.6 | 2.3
LF12-3-A2H | 2024-09-14 | 44.3 | 234 | 78.1 | 0 | 0 | 35 | 1723 | 34 | 101.5 | 101.6 | 0.2 | 0.4 | 1551.5 | 89 | 1817 | 1734 | 182.5 | 59.3 | 0 | 59.3 | 0.8893 | 190.7 | 77.2 | 1008.1 | 597.8 | 410.3 | 301.8 | 0.7 |  | H15500N | 265.5 | 5.5 | 2.2
LF12-3-A2H | 2024-09-16 | 44.3 | 233.2 | 78.3 | 0 | 0 | 35 | 1723 | 34 | 101.5 | 101.6 | 0.2 | 0.4 | 1551.3 | 89.1 | 1816.6 | 1734 | 182.7 | 59.3 | 0 | 59.3 | 0.8893 | 190.6 | 77.8 | 1005.8 | 596.44 | 409.36 | 299.2 | 0.7 |  | H15500N | 265.3 | 5.5 | 2.2
LF12-3-A2H | 2024-09-18 | 44.3 | 230.5 | 78.1 | 0 | 0 | 35 | 1730 | 34 | 101.9 | 101.7 | 0.2 | 0.4 | 1549.8 | 89.1 | 1818.7 | 1734 | 184.2 | 59.5 | 0 | 59.5 | 0.8893 | 191.1 | 77.3 | 1002.5 | 596.49 | 406.01 | 296.3 | 0.7 |  | H15500N | 268.9 | 5.4 | 2.2
LF12-3-A2H | 2024-09-20 | 44.3 | 230 | 78.54 | 50 | 0 | 35 | 1723 | 33 | 98.5 | 101.6 | 0.1 | 0.4 | 1550.6 | 89.2 | 1816.3 | 1734 | 183.4 | 60.3 | 0 | 60.3 | 0.8893 | 190.6 | 78 | 997.3 | 601.37 | 395.93 | 296.9 | 0.7 |  | H15500N | 265.7 | 5.4 | 2.2
LF12-3-A2H | 2024-09-22 | 44.3 | 228.6 | 78.51 | 50 | 0 | 35 | 1716 | 33 | 98.1 | 101.6 | 0.1 | 0.4 | 1550.3 | 89.1 | 1816.4 | 1734 | 183.7 | 59.9 | 0 | 59.9 | 0.8893 | 190.6 | 78.2 | 996.7 | 597.02 | 399.68 | 291.7 | 0.7 |  | H15500N | 266.1 | 5.4 | 2.2
LF12-3-A2H | 2024-09-24 | 44.3 | 227.8 | 78.51 | 50 | 0 | 35 | 1723 | 33 | 98.5 | 101.7 | 0.1 | 0.4 | 1550.5 | 89.1 | 1817.7 | 1734 | 183.5 | 60 | 0 | 60 | 0.8893 | 191.3 | 78.2 | 995 | 597 | 398 | 288.6 | 0.7 |  | H15500N | 267.2 | 5.4 | 2.2
LF12-3-A2H | 2024-09-26 | 45.8 | 201.9 | 79.15 | 50 | 0 | 35 | 1723 | 34 | 101.9 | 101.8 | 0.2 | 0.4 | 1539.5 | 88.9 | 1795.1 | 1734 | 194.5 | 59.6 | 0 | 59.6 | 0.8893 | 195.8 | 78.3 | 1117.8 | 666.21 | 451.59 | 326 | 0.7 | Adjust the choke from 44.3/128" to 45.8/128" as instruction at 10:00 | H15500N | 255.6 | 5.7 | 2.3
LF12-3-A2H | 2024-09-28 | 45.8 | 200.3 | 78.9 | 0 | 0 | 35 | 1723 | 34 | 101.5 | 101.8 | 0.2 | 0.4 | 1538.9 | 88.9 | 1793.7 | 1734 | 195.1 | 60.5 | 0 | 60.5 | 0.8893 | 195.8 | 78.7 | 1111.4 | 672.4 | 439 | 323.4 | 0.7 |  | H15500N | 254.8 | 5.7 | 2.3
LF12-3-A2H | 2024-09-30 | 45.8 | 199.2 | 79.28 | 0 | 0 | 35 | 1716 | 34 | 101.1 | 101.8 | 0.2 | 0.4 | 1539.4 | 88.9 | 1793.9 | 1734 | 194.6 | 60 | 0 | 60 | 0.8893 | 195.4 | 78.8 | 1109.1 | 665.46 | 443.64 | 322 | 0.7 |  | H15500N | 254.5 | 5.7 | 2.3
LF12-3-A2H | 2024-10-05 | 45.8 | 198.2 | 76.93 | 0 | 0 | 35 | 1723 | 34 | 101.5 | 101.9 | 0.2 | 0.4 | 1542.2 | 88.8 | 1792 | 1734 | 191.8 | 60.3 | 0 | 60.3 | 0.8893 | 198 | 76.2 | 1139.9 | 687.36 | 452.54 | 329.8 | 0.7 |  | H15500N | 249.8 | 5.9 | 2.4
LF12-3-A2H | 2024-10-07 | 45.8 | 196.6 | 77.89 | 0 | 0 | 35 | 1723 | 34 | 101.5 | 101.9 | 0.1 | 0.4 | 1537.9 | 88.9 | 1789.2 | 1734 | 196.1 | 60.7 | 0 | 60.7 | 0.8893 | 197.2 | 77.8 | 1126.7 | 683.91 | 442.79 | 322.2 | 0.7 |  | H15500N | 251.3 | 5.7 | 2.3
LF12-3-A2H | 2024-10-09 | 45.8 | 195.8 | 78.2 | 0 | 0 | 35 | 1723 | 34 | 101.5 | 102 | 0.1 | 0.4 | 1537.5 | 88.9 | 1788 | 1734 | 196.5 | 61.1 | 0 | 61.1 | 0.8893 | 197.9 | 77.7 | 1122.7 | 685.97 | 436.73 | 319.7 | 0.7 |  | H15500N | 250.5 | 5.7 | 2.2
LF12-3-A2H | 2024-10-11 | 45.8 | 193.5 | 78.3 | 0 | 0 | 35 | 1723 | 34 | 101.5 | 102 | 0.1 | 0.4 | 1536.8 | 88.9 | 1787.3 | 1734 | 197.2 | 61.5 | 0 | 61.5 | 0.8893 | 197.8 | 77.7 | 1119.1 | 688.25 | 430.85 | 319.4 | 0.7 |  | H15500N | 250.5 | 5.7 | 2.2
LF12-3-A2H | 2024-10-12 | 46.8 | 168.2 | 79.12 | 0 | 0 | 35 | 1723 | 34 | 101.5 | 102.1 | 0.2 | 0.4 | 1526.6 | 88.8 | 1761.6 | 1734 | 207.4 | 61.1 | 0 | 61.1 | 0.8893 | 201.7 | 78.2 | 1220.4 | 745.66 | 474.74 | 350.9 | 0.7 | Adjust A2H choke size from 45.8/128” to 46.8/128” | H15500N | 235 | 5.9 | 2.3
LF12-3-A2H | 2024-10-13 | 46.8 | 167.5 | 79.12 | 0 | 0 | 35 | 1730 | 34 | 101.9 | 102.1 | 0.2 | 0.4 | 1526.1 | 88.9 | 1762.2 | 1734 | 207.9 | 62.1 | 0 | 62.1 | 0.8893 | 202.5 | 78.7 | 1231.9 | 765.01 | 466.89 | 350.9 | 0.8 |  | H15500N | 236.1 | 5.9 | 2.2
LF12-3-A2H | 2024-10-15 | 46.8 | 167.2 | 79.5 | 0 | 0 | 35 | 1730 | 34 | 101.9 | 102.1 | 0.1 | 0.4 | 1526.3 | 88.8 | 1762.3 | 1734 | 207.7 | 61.9 | 0 | 61.9 | 0.8893 | 202.3 | 78.8 | 1227.3 | 759.7 | 467.6 | 347.3 | 0.7 |  | H15500N | 236 | 5.9 | 2.3
LF12-3-A2H | 2024-10-17 | 46.8 | 165.5 | 79.4 | 0 | 0 | 35 | 1723 | 34 | 101.5 | 102.2 | 0.1 | 0.4 | 1526.5 | 88.8 | 1763.5 | 1734 | 207.5 | 62.6 | 0 | 62.6 | 0.8893 | 201.7 | 79.1 | 1222 | 764.97 | 457.03 | 343.8 | 0.8 |  | H15500N | 237 | 5.9 | 2.2
LF12-3-A2H | 2024-10-19 | 46.8 | 165.3 | 79.3 | 0 | 0 | 35 | 1730 | 34 | 101.9 | 102.1 | 0.1 | 0.4 | 1526.5 | 88.9 | 1763 | 1734 | 207.5 | 63 | 0 | 63 | 0.8893 | 201 | 79.3 | 1218.9 | 767.91 | 450.99 | 340.6 | 0.8 |  | H15500N | 236.5 | 5.9 | 2.2
LF12-3-A2H | 2024-10-21 | 46.8 | 164.9 | 79.3 | 0 | 0 | 35 | 1723 | 34 | 101.5 | 102.2 | 0.2 | 0.4 | 1526.6 | 88.8 | 1764 | 1734 | 207.4 | 63 | 0 | 63 | 0.8893 | 201.6 | 79.2 | 1213.5 | 764.51 | 449 | 334.9 | 0.7 |  | H15500N | 237.4 | 5.9 | 2.2
LF12-3-A2H | 2024-10-23 | 46.8 | 164.8 | 79.3 | 0 | 0 | 35 | 1723 | 34 | 101.5 | 102.1 | 0.1 | 0.4 | 1526.2 | 88.9 | 1763 | 1734 | 207.8 | 62.9 | 0 | 62.9 | 0.8893 | 201.1 | 79.2 | 1206.4 | 758.83 | 447.57 | 331.3 | 0.7 |  | H15500N | 236.8 | 5.8 | 2.2
LF12-3-A2H | 2024-10-25 | 46.8 | 162.9 | 79.3 | 0 | 0 | 35 | 1723 | 34 | 101.464 | 102.1 | 0.1 | 0.4 | 1526.8 | 88.9 | 1764 | 1734 | 207.2 | 63.1 | 0 | 63.1 | 0.8893 | 200.6 | 79.3 | 1204.9 | 760.29 | 444.61 | 328.9 | 0.7 |  | H15500N | 237.2 | 5.8 | 2.1
LF12-3-A2H | 2024-10-27 | 46.8 | 163.3 | 79.6 | 0 | 0 | 35 | 1716 | 34 | 101.0518 | 102.1 | 0.1 | 0.4 | 1526.3 | 88.8 | 1763.4 | 1734 | 207.7 | 63.8 | 0 | 63.8 | 0.8893 | 201.4 | 79.7 | 1216 | 775.81 | 440.19 | 328.7 | 0.7 |  | H15500N | 237.1 | 5.9 | 2.1
LF12-3-A2H | 2024-10-28 | 49 | 136.5 | 80.2 | 0 | 0 | 35 | 1723 | 34 | 101.464 | 102.2 | 0 | 0.4 | 1516.8 | 88.9 | 1739.3 | 1734 | 217.2 | 63.6 | 0 | 63.6 | 0.8893 | 201.5 | 79.5 | 1291.7 | 821.52 | 470.18 | 351.1 | 0.7 | Adjust choke from 46.8/128” to 49/128" as PE's instruction at 11:45am. | H15500N | 222.5 | 5.9 | 2.2
LF12-3-A2H | 2024-10-29 | 49 | 134.6 | 80.1 | 0 | 0 | 35 | 1716 | 34 | 101.0518 | 102.2 | 0 | 0.4 | 1516.7 | 88.9 | 1738.5 | 1734 | 217.3 | 63.8 | 0 | 63.8 | 0.8893 | 205.5 | 80 | 1294.6 | 825.95 | 468.65 | 351.6 | 0.8 |  | H15500N | 221.8 | 6 | 2.2
LF12-3-A2H | 2024-10-31 | 49 | 134.2 | 79.9 | 0 | 0 | 35 | 1730 | 34 | 101.8762 | 102.2 | 0.2 | 0.4 | 1516.2 | 88.9 | 1738.7 | 1734 | 217.8 | 64.4 | 0 | 64.4 | 0.8893 | 205.1 | 79.8 | 1287.8 | 829.34 | 458.46 | 346.8 | 0.8 |  | H15500N | 222.5 | 5.9 | 2.1
LF12-3-A2H | 2024-11-02 | 49 | 133.9 | 80.1 | 0 | 0 | 35 | 1730 | 34 | 101.8762 | 102.2 | 0 | 0.4 | 1516.6 | 88.9 | 1740.4 | 1734 | 217.4 | 64.8 | 0 | 64.8 | 0.8893 | 205.7 | 79.9 | 1282.6 | 831.12 | 451.48 | 339.8 | 0.8 |  | H15500N | 223.8 | 5.9 | 2.1
LF12-3-A2H | 2024-11-04 | 49 | 131.9 | 79.6 | 0 | 0 | 35 | 1730 | 34 | 101.8762 | 102.2 | 0 | 0.4 | 1516.8 | 88.9 | 1741.5 | 1734 | 217.2 | 65.4 | 0 | 65.4 | 0.8893 | 206.7 | 79.6 | 1286.4 | 841.31 | 445.09 | 341.3 | 0.8 |  | H15500N | 224.7 | 5.9 | 2
LF12-3-A2H | 2024-11-06 | 49 | 131.2 | 79.7 | 0 | 0 | 35 | 1730 | 34 | 101.8762 | 102.1 | 0.1 | 0.4 | 1517.3 | 88.9 | 1740.5 | 1734 | 216.7 | 65.3 | 0 | 65.3 | 0.8893 | 207.1 | 79.2 | 1279.6 | 835.58 | 444.02 | 335.5 | 0.8 |  | H15500N | 223.2 | 5.9 | 2
LF12-3-A2H | 2024-11-08 | 49 | 130.1 | 79.4 | 0 | 0 | 35 | 1723 | 34 | 101.464 | 102.1 | 0.1 | 0.4 | 1517.3 | 88.9 | 1739.5 | 1734 | 216.7 | 66.1 | 0 | 66.1 | 0.8893 | 206.9 | 79.5 | 1276.1 | 843.5 | 432.6 | 337.6 | 0.8 |  | H15500N | 222.2 | 5.9 | 2
LF12-3-A2H | 2024-11-10 | 49 | 130.9 | 79.2 | 0 | 0 | 35 | 1723 | 34 | 101.464 | 102.1 | 0.2 | 0.4 | 1517 | 88.9 | 1742.4 | 1734 | 217 | 65.7 | 0 | 65.7 | 0.8893 | 206.8 | 79.3 | 1276.8 | 838.86 | 437.94 | 333 | 0.8 |  | H15500N | 225.4 | 5.9 | 2
LF12-3-A2H | 2024-11-12 | 49 | 130.2 | 79.4 | 0 | 0 | 35 | 1723 | 34 | 101.46 | 102.1 | 0.1 | 0.4 | 1517.4 | 88.9 | 1742.2 | 1734 | 216.6 | 66 | 0 | 66 | 0.8893 | 206.5 | 79.1 | 1274.9 | 841.43 | 433.47 | 328.4 | 0.8 |  | H15500N | 224.8 | 5.9 | 2
LF12-3-A2H | 2024-11-14 | 49 | 129.7 | 79.5 | 0 | 0 | 35 | 1723 | 34 | 101.46 | 102.1 | 0.1 | 0.4 | 1517.8 | 88.9 | 1742.9 | 1734 | 216.2 | 66.4 | 0 | 66.4 | 0.8893 | 206 | 79.4 | 1272.9 | 845.21 | 427.69 | 320.5 | 0.7 |  | H15500N | 225.1 | 5.9 | 2
LF12-3-A2H | 2024-11-16 | 53 | 114.7 | 78.8 | 0 | 0 | 35 | 1723 | 34 | 101.46 | 102.1 | 0.1 | 0.4 | 1511.7 | 88.9 | 1727.3 | 1734 | 222.3 | 66.5 | 0 | 66.5 | 0.8893 | 210.2 | 78.8 | 1345.3 | 894.62 | 450.68 | 340.7 | 0.8 | Adjust choke | H15500N | 215.6 | 6.1 | 2
LF12-3-A2H | 2024-11-18 | 53 | 112.9 | 79.2 | 0 | 0 | 35 | 1716 | 34 | 101.05 | 102.1 | 0.1 | 0.4 | 1512.2 | 88.9 | 1727.6 | 1734 | 221.8 | 66.4 | 0 | 66.4 | 0.8893 | 210.6 | 79.2 | 1341.9 | 891.02 | 450.88 | 336.4 | 0.7 |  | H15500N | 215.4 | 6.1 | 2
LF12-3-A2H | 2024-11-20 | 53 | 112.2 | 79.8 | 0 | 0 | 35 | 1723 | 34 | 101.46 | 102.1 | 0.1 | 0.4 | 1510.7 | 88.9 | 1725.2 | 1734 | 223.3 | 67.2 | 0 | 67.2 | 0.8893 | 211.2 | 79.8 | 1346.8 | 905.05 | 441.75 | 340.9 | 0.8 |  | H15500N | 214.5 | 6 | 2
LF12-3-A2H | 2024-11-22 | 53 | 113.6 | 80.3 | 0 | 0 | 35 | 1723 | 34 | 101.46 | 102 | 0.1 | 0.4 | 1509.5 | 89 | 1726.2 | 1734 | 224.5 | 67.3 | 0 | 67.3 | 0.8893 | 211.1 | 80.1 | 1344.4 | 904.78 | 439.62 | 335 | 0.8 |  | H15500N | 216.7 | 6 | 2
LF12-3-A2H | 2024-11-24 | 53 | 123.1 | 80.1 | 0 | 0 | 35 | 1723 | 34 | 101.46 | 102.1 | 0.1 | 0.4 | 1510.3 | 89 | 1729.7 | 1734 | 223.7 | 67.5 | 0 | 67.5 | 0.8893 | 211.8 | 80.1 | 1350.4 | 911.52 | 438.88 | 333.9 | 0.8 |  | H15500N | 219.4 | 6 | 2
LF12-3-A2H | 2024-11-26 | 53 | 114.4 | 81 | 0 | 0 | 35 | 1723 | 34 | 101.46 | 102.1 | 0.1 | 0.4 | 1495.3 | 89 | 1741.8 | 1734 | 238.7 | 67.9 | 0 | 67.9 | 0.8893 | 208.2 | 80.8 | 1360.9 | 924.05 | 436.85 | 334.5 | 0.8 |  | H15500N | 246.5 | 5.7 | 1.8
LF12-3-A2H | 2024-11-28 | 56 | 103.03 | 81.15 | 0 | 0 | 35 | 1723 | 34 | 101.46 | 102.1 | 0.1 | 0.4 | 1503.8 | 89 | 1711.3 | 1734 | 230.2 | 67.6 | 0 | 67.6 | 0.8893 | 207.8 | 80.9 | 1411.6 | 954.24 | 457.36 | 349 | 0.8 |  | H15500N | 207.5 | 6.1 | 2
LF12-3-A2H | 2024-11-30 | 56 | 107 | 81.63 | 0 | 0 | 35 | 1723 | 34 | 101.5 | 102.1 | 0 | 0.4 | 1494.2 | 89 | 1710.9 | 1734 | 239.8 | 68.4 | 0 | 68.4 | 0.8893 | 190.6 | 81.3 | 1406 | 961.7 | 444.3 | 334.7 | 0.8 |  | H15500N | 216.7 | 5.9 | 1.9
LF12-3-A2H | 2024-12-02 | 56 | 108.2 | 81.6 | 0 | 0 | 35 | 1723 | 34 | 101.5 | 102.1 | 0.1 | 0.4 | 1493.8 | 89 | 1708.2 | 1734 | 240.2 | 68.3 | 0 | 68.3 | 0.8893 | 188.3 | 81.8 | 1411.9 | 964.33 | 447.57 | 334.9 | 0.7 |  | H15500N | 214.4 | 5.9 | 1.9
LF12-3-A2H | 2024-12-04 | 56 | 107.6 | 81.8 | 0 | 0 | 35 | 1723 | 34 | 101.5 | 102.1 | 0.1 | 0.4 | 1495.2 | 89 | 1708.3 | 1734 | 238.8 | 69 | 0 | 69 | 0.8893 | 188.7 | 81.8 | 1414.4 | 975.94 | 438.46 | 338.3 | 0.8 |  | H15500N | 213.1 | 5.9 | 1.8
LF12-3-A2H | 2024-12-06 | 59 | 88.2 | 81.8 | 0 | 0 | 35 | 1723 | 34 | 101.5 | 102.1 | 0 | 0.4 | 1483.3 | 89 | 1704.8 | 1734 | 250.7 | 68.6 | 0 | 68.6 | 0.8893 | 189.5 | 81.7 | 1469.3 | 1007.94 | 461.36 | 345.7 | 0.7 | Adjust A2H choke size from 56/128” to 59/128” | H15500N | 221.5 | 5.9 | 1.8
LF12-3-A2H | 2024-12-08 | 59 | 89.3 | 82.2 | 15 | 0 | 35 | 1723 | 34 | 101.464 | 102 | 0.1 | 0.4 | 1484.7 | 89 | 1730.4 | 1734 | 249.3 | 64.1 | 0 | 64.1 | 0.8893 | 190.9 | 81.8 | 1491.3 | 955.92 | 535.38 | 351.8 | 0.7 |  | H15500N | 245.7 | 6 | 2.1
LF12-3-A2H | 2024-12-09 | 59 | 95.3 | 82.55 | 15 | 0 | 35 | 1723 | 34 | 101.464 | 102 | 0 | 0.4 | 1495.5 | 89.1 | 1716 | 1734 | 238.5 | 69.3 | 0 | 69.3 | 0.8893 | 191.3 | 82 | 1489.5 | 1032.22 | 457.28 | 348.3 | 0.8 |  | H15500N | 220.5 | 6.2 | 1.9
LF12-3-A2H | 2024-12-11 | 59 | 94.5 | 82.2 | 0 | 0 | 35 | 1723 | 34 | 101.464 | 102 | 0.1 | 0.4 | 1485.3 | 89.1 | 1715.6 | 1734 | 248.7 | 69.2 | 0 | 69.2 | 0.8893 | 191.6 | 82.3 | 1503.3 | 1040.28 | 463.02 | 349.5 | 0.8 |  | H15500N | 230.3 | 6 | 1.9
LF12-3-A2H | 2024-12-13 | 59 | 87.8 | 82.5 | 20 | 0 | 35 | 1723 | 34 | 101.464 | 101.9 | 0.1 | 0.4 | 1487.1 | 89.1 | 1691.4 | 1734 | 246.9 | 70 | 0 | 70 | 0.8893 | 191.7 | 82 | 1518.6 | 1063.02 | 455.58 | 354.7 | 0.8 |  | H15500N | 204.3 | 6.2 | 1.8
LF12-3-A2H | 2024-12-14 | 59 | 101.2 | 81.2 | 20 | 0 | 35 | 1723 | 34 | 101.464 | 101.9 | 0.1 | 0.4 | 1480.2 | 89.1 | 1722.8 | 1734 | 253.8 | 69.9 | 0 | 69.9 | 0.8893 | 192.1 | 81.6 | 1531.2 | 1070.31 | 460.89 | 358 | 0.8 |  | 69.9 | 242.6 | 6 | 1.8
LF12-3-A2H | 2024-12-16 | 62 | 81.6 | 81.4 | 0 | 0 | 35 | 1723 | 34 | 101.464 | 101.7 | 0.1 | 0.4 | 1472.8 | 89.1 | 1700 | 1734 | 261.2 | 70 | 0 | 70 | 0.8893 | 194 | 80.6 | 1609.3 | 1126.51 | 482.79 | 367.8 | 0.8 | Adjust the choke size of A2H from 59/128” to 62/128” | H15500N | 227.2 | 6.2 | 1.8
LF12-3-A2H | 2024-12-18 | 62 | 81.6 | 81.4 | 0 | 0 | 35 | 1716 | 34 | 101.0518 | 101.7 | 0.1 | 0.4 | 1471.4 | 89.1 | 1699.6 | 1734 | 262.6 | 70.9 | 0 | 70.9 | 0.8893 | 194.1 | 79.7 | 1613.3 | 1143.83 | 469.47 | 369.7 | 0.8 |  | H15500N | 228.2 | 6.1 | 1.8
LF12-3-A2H | 2024-12-19 | 62 | 80.1 | 79.7 | 0 | 0 | 35 | 1723 | 34 | 101.464 | 101.7 | 0.1 | 0.4 | 1473.2 | 89.1 | 1664.1 | 1734 | 260.8 | 70.7 | 0 | 70.7 | 0.8893 | 194.1 | 79.2 | 1626 | 1149.58 | 476.42 | 365.2 | 0.8 |  | H15500N | 190.9 | 6.2 | 1.8
LF12-3-A2H | 2024-12-22 | 62 | 80.4 | 80.1 | 0 | 0 | 35 | 1723 | 34 | 101.46 | 101.7 | 0.1 | 0.4 | 1468.1 | 89.1 | 1688.3 | 1734 | 265.9 | 70.9 | 0 | 70.9 | 0.8893 | 195.9 | 79.8 | 1651 | 1170.56 | 480.44 | 365.8 | 0.8 |  | H15500N | 220.2 | 6.2 | 1.8
LF12-3-A2H | 2024-12-24 | 62 | 88.1 | 75.7 | 0 | 0 | 35 | 1723 | 34 | 101.46 | 101.7 | 0.2 | 0.4 | 1470.3 | 89.1 | 1688.3 | 1734 | 263.7 | 71.5 | 0 | 71.5 | 0.8893 | 195.3 | 76.6 | 1649.1 | 1179.11 | 469.99 | 361.7 | 0.8 |  | H15500N | 218 | 6.3 | 1.8
LF12-3-A2H | 2024-12-28 | 62 | 85.8 | 77.6 | 0 | 0 | 35 | 1723 | 34 | 101.5 | 101.6 | 0 | 0.4 | 1469 | 89.2 | 1685.6 | 1734 | 265 | 70.8 | 0 | 70.8 | 0.8893 | 195.7 | 74.8 | 1667.8 | 1180.8 | 487 | 356.6 | 0.7 |  | H15500N | 216.6 | 6.3 | 1.8
LF12-3-A2H | 2024-12-29 | 62 | 84.2 | 76.9 | 0 | 0 | 35 | 1723 | 34 | 101.5 | 101.6 | 0.1 | 0.4 | 1468.8 | 89.1 | 1690.8 | 1734 | 265.2 | 71.7 | 0 | 71.7 | 0.8893 | 195.9 | 74.7 | 1666.2 | 1194.67 | 471.53 | 361.2 | 0.8 |  | H15500N | 222 | 6.3 | 1.8
LF12-3-A2H | 2024-12-30 | 66 | 60.7 | 76.1 | 0 | 0 | 35 | 1723 | 34 | 101.5 | 101.6 | 0.1 | 0.4 | 1458.3 | 89.1 | 1660.8 | 1734 | 275.7 | 71.9 | 0 | 71.9 | 0.8893 | 196.9 | 75.5 | 1741.9 | 1252.43 | 489.47 | 372.5 | 0.8 | Adjust choke size from 62/128" to 66/128" | H15500N | 202.5 | 6.3 | 1.8
LF12-3-A2H | 2025-01-01 | 66 | 58.8 | 76.1 | 0 | 0 | 35 | 1730 | 34 | 101.9 | 101.5 | 0.1 | 0.4 | 1455.4 | 89.2 | 1668 | 1734 | 278.6 | 71.4 | 0 | 71.4 | 0.8893 | 197 | 75.3 | 1743.9 | 1245.14 | 498.76 | 372.4 | 0.7 |  | H15500N | 212.6 | 6.3 | 1.8
LF12-3-A2H | 2025-01-02 | 66 | 58.9 | 75.9 | 0 | 0 | 35 | 1730 | 34 | 101.9 | 101.5 | 0 | 0.4 | 1459.6 | 89.2 | 1662.2 | 1734 | 274.4 | 71.4 | 0 | 71.4 | 0.8893 | 197 | 75 | 1749.7 | 1249.29 | 500.41 | 367.8 | 0.7 |  | H15500N | 202.6 | 6.4 | 1.8
LF12-3-A2H | 2025-01-04 | 66 | 58.8 | 76.5 | 0 | 0 | 35 | 1730 | 34 | 101.9 | 101.6 | 0.1 | 0.4 | 1459.9 | 89.2 | 1661.5 | 1734 | 274.1 | 71.8 | 0 | 71.8 | 0.8893 | 197.4 | 74.9 | 1751.2 | 1257.36 | 493.84 | 370 | 0.7 |  | H15500N | 201.6 | 6.4 | 1.8
LF12-3-A2H | 2025-01-05 | 66 | 59 | 74.9 | 0 | 0 | 35 | 1716 | 34 | 101.1 | 101.6 | 0 | 0.4 | 1459.5 | 89.2 | 1661.1 | 1734 | 274.5 | 72.3 | 0 | 72.3 | 0.8893 | 197.1 | 74.8 | 1752 | 1266.7 | 485.3 | 370 | 0.8 |  | H15500N | 201.6 | 6.4 | 1.8
LF12-3-A2H | 2025-01-06 | 66 | 59.1 | 75.5 | 0 | 0 | 35 | 1716 | 34 | 101.1 | 101.5 | 0.1 | 0.4 | 1459.7 | 89.2 | 1662.2 | 1734 | 274.3 | 72.2 | 0 | 72.2 | 0.8893 | 197.3 | 74.9 | 1752.2 | 1265.09 | 487.11 | 369.6 | 0.8 |  | H15500N | 202.5 | 6.4 | 1.8
LF12-3-A2H | 2025-01-08 | 66 | 59.2 | 75 | 0 | 0 | 35 | 1723 | 34 | 101.5 | 101.5 | 0 | 0.4 | 1459.7 | 89.2 | 1661.8 | 1734 | 274.3 | 72.5 | 0 | 72.5 | 0.8893 | 197.5 | 74.8 | 1751 | 1269.48 | 481.53 | 368.3 | 0.8 |  | H15500N | 202.1 | 6.4 | 1.8
LF12-3-A2H | 2025-01-09 | 63 | 88.39 | 75.28 | 0 | 0 | 37 | 1828 | 36 | 114 | 102.8 | 0.1 | 0.4 | 1455 | 89.2 | 1697.9 | 1734 | 279 | 72.7 | 0 | 72.7 | 0.8893 | 197.6 | 75.2 | 1773.2 | 1289.12 | 484.08 | 367.2 | 0.8 | Increase A2H frequency to 37HZ and adjust choke size from 66/128” to 63/128”as PE’ s instruction at 8:37am. | H15500N | 242.9 | 6.4 | 1.7
LF12-3-A2H | 2025-01-10 | 63 | 87.73 | 75.3 | 0 | 0 | 37 | 1828 | 36 | 114 | 102.7 | 0 | 0.4 | 1456 | 89.2 | 1699.2 | 1734 | 278 | 72.2 | 0 | 72.2 | 0.8893 | 198.1 | 75 | 1777.1 | 1283.07 | 494.03 | 363.8 | 0.8 |  | H15500N | 243.2 | 6.4 | 1.8
LF12-3-A2H | 2025-01-12 | 63 | 87.4 | 75.5 | 0 | 0 | 37 | 1828 | 36 | 114 | 102.7 | 0 | 0.4 | 1454.7 | 89.2 | 1698.5 | 1734 | 279.3 | 72.5 | 0 | 72.5 | 0.8893 | 198.6 | 75.3 | 1783.1 | 1292.75 | 490.35 | 365.7 | 0.8 |  | H15500N | 243.8 | 6.4 | 1.8
LF12-3-A2H | 2025-01-14 | 63 | 91.6 | 75.6 | 0 | 0 | 37 | 1828 | 36 | 114 | 102.8 | 0.1 | 0.4 | 1454.7 | 89.2 | 1699.3 | 1734 | 279.3 | 71.8 | 0 | 71.8 | 0.8893 | 198.3 | 75.2 | 1800.7 | 1292.9 | 507.8 | 372.3 | 0.8 |  | H15500N | 244.6 | 6.4 | 1.8
LF12-3-A2H | 2025-01-16 | 63 | 90.58 | 75.8 | 0 | 0 | 37 | 1828 | 36 | 114 | 102.7 | 0.1 | 0.4 | 1455.1 | 89.2 | 1700.5 | 1734 | 278.9 | 72.3 | 0 | 72.3 | 0.8893 | 198.9 | 75.5 | 1798.2 | 1300.1 | 498.1 | 366.9 | 0.8 |  | H15500N | 245.4 | 6.4 | 1.8
LF12-3-A2H | 2025-01-17 | 63 | 90.4 | 75.5 | 0 | 0 | 37 | 1828 | 36 | 114 | 102.7 | 0.1 | 0.4 | 1455.1 | 89.2 | 1699.9 | 1734 | 278.9 | 72.3 | 0 | 72.3 | 0.8893 | 198.9 | 75.2 | 1798.1 | 1300.03 | 498.07 | 363.9 | 0.8 |  | H15500N | 244.8 | 6.4 | 1.8
LF12-3-A2H | 2025-01-18 | 63 | 92.31 | 75.59 | 0 | 0 | 37 | 1828 | 36 | 114 | 102.7 | 0.1 | 0.4 | 1455.3 | 89.2 | 1700.4 | 1734 | 278.7 | 72.2 | 0 | 72.2 | 0.8893 | 198 | 75.2 | 1798.2 | 1298.3 | 499.9 | 365.9 | 0.8 |  | H15500N | 245.1 | 6.5 | 1.8
LF12-3-A2H | 2025-01-20 | 63 | 93.92 | 75.63 | 0 | 0 | 37 | 1828 | 36 | 114 | 102.7 | 0 | 0.4 | 1455.5 | 89.2 | 1701 | 1734 | 278.5 | 72.6 | 0 | 72.6 | 0.8893 | 197.7 | 75.7 | 1796.6 | 1304.33 | 492.27 | 359.5 | 0.8 |  | H15500N | 245.5 | 6.5 | 1.8
LF12-3-A2H | 2025-01-21 | 63 | 91.9 | 75.4 | 0 | 0 | 37 | 1828 | 36 | 114 | 102.7 | 0 | 0.4 | 1455.4 | 89.2 | 1700.2 | 1734 | 278.6 | 72.4 | 0 | 72.4 | 0.8893 | 197.7 | 75.7 | 1796.1 | 1300.38 | 495.72 | 352.9 | 0.8 |  | H15500N | 244.8 | 6.4 | 1.8
LF12-3-A2H | 2025-01-23 | 63 | 93.35 | 75.71 | 0 | 0 | 37 | 1828 | 36 | 114 | 102.8 | 0 | 0.4 | 1455.5 | 89.2 | 1701.4 | 1734 | 278.5 | 73.4 | 0 | 73.4 | 0.8893 | 197.7 | 75.7 | 1792.6 | 1315.77 | 476.83 | 356.4 | 0.7 |  | H15500N | 245.9 | 6.4 | 1.7
LF12-3-A2H | 2025-01-24 | 63 | 93.44 | 75.52 | 0 | 0 | 37 | 1821 | 36 | 113.5 | 102.7 | 0.1 | 0.4 | 1455.1 | 89.2 | 1702.4 | 1734 | 278.9 | 72.5 | 0 | 72.5 | 0.8893 | 197.9 | 75.3 | 1794.3 | 1300.87 | 493.43 | 361.2 | 0.7 |  | H15500N | 247.3 | 6.4 | 1.8
LF12-3-A2H | 2025-01-25 | 63 | 93.42 | 75.53 | 0 | 0 | 37 | 1821 | 36 | 113.5 | 102.7 | 0 | 0.4 | 1454.6 | 89.2 | 1702.2 | 1734 | 279.4 | 73.1 | 0 | 73.1 | 0.8893 | 196.8 | 75.3 | 1791.9 | 1309.88 | 482.02 | 354.9 | 0.7 |  | H15500N | 247.6 | 6.4 | 1.7
LF12-3-A2H | 2025-01-27 | 63 | 88.1 | 75.3 | 0 | 0 | 37 | 1828 | 36 | 114 | 102.7 | 0 | 0.4 | 1455.1 | 89.2 | 1701.2 | 1734 | 278.9 | 73 | 0 | 73 | 0.8893 | 196.7 | 75.3 | 1789.7 | 1306.48 | 483.22 | 357.2 | 0.7 |  | H15500N | 246.1 | 6.4 | 1.7
LF12-3-A2H | 2025-01-29 | 63 | 90.3 | 75.4 | 0 | 0 | 37 | 1821 | 36 | 113.5 | 102.8 | 0 | 0.4 | 1455 | 89.2 | 1701.9 | 1734 | 279 | 73.4 | 0 | 73.4 | 0.8893 | 198.4 | 74.9 | 1788.4 | 1312.69 | 475.71 | 351.7 | 0.7 |  | H15500N | 246.9 | 6.4 | 1.7
LF12-3-A2H | 2025-01-31 | 63 | 91.8 | 75.6 | 0 | 0 | 37 | 1828 | 36 | 114 | 102.8 | 0.1 | 0.4 | 1455.4 | 89.2 | 1702.1 | 1734 | 278.6 | 73.5 | 0 | 73.5 | 0.8893 | 197.4 | 75.2 | 1789.7 | 1315.43 | 474.27 | 347.6 | 0.7 |  | H15500N | 246.7 | 6.4 | 1.7
LF12-3-A2H | 2025-02-02 | 63 | 92.5 | 75.5 | 0 | 0 | 37 | 1828 | 36 | 114 | 102.7 | 0.1 | 0.4 | 1455.8 | 89.2 | 1704.7 | 1734 | 278.2 | 74.1 | 0 | 74.1 | 0.8893 | 197.6 | 75.7 | 1781.6 | 1320.17 | 461.43 | 348.5 | 0.8 |  | H15500N | 248.9 | 6.4 | 1.7
LF12-3-A2H | 2025-02-04 | 63.5 | 94.15 | 76.01 | 0 | 0 | 39 | 1933 | 38 | 127.2 | 104 | 0.2 | 0.4 | 1444.7 | 89.3 | 1714 | 1734 | 289.3 | 73.9 | 0 | 73.9 | 0.8893 | 201.5 | 75.8 | 1901.6 | 1405.28 | 496.32 | 368.8 | 0.7 | Adjust A2H choke size from 63/128” to 63.5/128” and increase frequency from 37HZ to 39HZ | H15500N | 269.3 | 6.6 | 1.7
LF12-3-A2H | 2025-02-06 | 63.5 | 96.5 | 76.1 | 0 | 0 | 39 | 1933 | 38 | 127.2 | 104 | 0.1 | 0.4 | 1444.8 | 89.2 | 1715.5 | 1734 | 289.2 | 73.6 | 0 | 73.6 | 0.8893 | 200.8 | 75.7 | 1897.1 | 1396.27 | 500.83 | 366.4 | 0.7 |  | H15500N | 270.7 | 6.6 | 1.7
LF12-3-A2H | 2025-02-08 | 63.5 | 95.6 | 75.9 | 0 | 0 | 39 | 1933 | 38 | 127.2 | 104 | 0.1 | 0.4 | 1444.3 | 89.3 | 1716 | 1734 | 289.7 | 74.1 | 0 | 74.1 | 0.8893 | 201.7 | 75.8 | 1894 | 1403.45 | 490.55 | 361.1 | 0.7 |  | H15500N | 271.7 | 6.5 | 1.7
LF12-3-A2H | 2025-02-10 | 63.5 | 97.3 | 76.2 | 0 | 0 | 39 | 1933 | 38 | 127.2 | 104 | 0.1 | 0.4 | 1444.6 | 89.2 | 1716.1 | 1734 | 289.4 | 74.6 | 0 | 74.6 | 0.8893 | 201.3 | 75.9 | 1891.4 | 1410.98 | 480.42 | 363.3 | 0.8 |  | H15500N | 271.5 | 6.5 | 1.7
LF12-3-A2H | 2025-02-12 | 63.5 | 99.2 | 75.8 | 0 | 0 | 39 | 1933 | 38 | 127.2 | 104 | 0.1 | 0.4 | 1444.8 | 89.2 | 1716.5 | 1734 | 289.2 | 74.5 | 0 | 74.5 | 0.8893 | 201.6 | 75.7 | 1883.3 | 1403.06 | 480.24 | 358.6 | 0.7 |  | H15500N | 271.7 | 6.5 | 1.7
LF12-3-A2H | 2025-02-13 | 63.5 | 100.8 | 76.1 | 0 | 0 | 39 | 1933 | 38 | 127.2 | 104 | 0.1 | 0.4 | 1445.7 | 89.2 | 1716.1 | 1734 | 288.3 | 74.3 | 0 | 74.3 | 0.8893 | 199.9 | 76.2 | 1880.5 | 1397.21 | 483.29 | 359.4 | 0.7 |  | H15500N | 270.4 | 6.5 | 1.7
LF12-3-A2H | 2025-02-15 | 63.5 | 100.7 | 76.2 | 0 | 0 | 39 | 1933 | 38 | 127.2 | 104 | 0.1 | 0.4 | 1444.6 | 89.3 | 1717.1 | 1734 | 289.4 | 74.7 | 0 | 74.7 | 0.8893 | 199.5 | 75.9 | 1891.7 | 1413.1 | 478.6 | 354.9 | 0.7 |  | H15500N | 272.5 | 6.5 | 1.7
LF12-3-A2H | 2025-02-16 | 63.5 | 95.2 | 76.2 | 10 | 0 | 39 | 1933 | 38 | 127.2 | 104 | 0.1 | 0.4 | 1445 | 89.3 | 1717 | 1734 | 289 | 75.1 | 0 | 75.1 | 0.8893 | 200.5 | 75.8 | 1889.9 | 1419.31 | 470.59 | 359.5 | 0.8 |  | H15500N | 272 | 6.5 | 1.6
LF12-3-A2H | 2025-02-17 | 63.5 | 94.5 | 76.1 | 10 | 0 | 39 | 1933 | 38 | 127.2 | 104 | 0.1 | 0.4 | 1444.9 | 89.2 | 1717.1 | 1734 | 289.1 | 74.9 | 0 | 74.9 | 0.8893 | 200.9 | 75.8 | 1888.8 | 1414.71 | 474.09 | 360.2 | 0.8 |  | H15500N | 272.2 | 6.5 | 1.6
LF12-3-A2H | 2025-02-19 | 63.5 | 94.3 | 76.2 | 25 | 0 | 39 | 1933 | 38 | 127.2 | 104 | 0.2 | 0.4 | 1444.9 | 89.3 | 1717.5 | 1734 | 289.1 | 74.7 | 0 | 74.7 | 0.8893 | 201 | 75.9 | 1890.8 | 1412.43 | 478.37 | 351 | 0.7 |  | H15500N | 272.6 | 6.5 | 1.7
LF12-3-A2H | 2025-02-21 | 63.5 | 95.3 | 76.3 | 0 | 0 | 39 | 1926 | 38 | 126.8 | 104 | 0.1 | 0.4 | 1444.8 | 89.3 | 1717.4 | 1734 | 289.2 | 75.3 | 0 | 75.3 | 0.8893 | 200.9 | 76.2 | 1887.4 | 1421.21 | 466.19 | 353.2 | 0.8 |  | H15500N | 272.6 | 6.5 | 1.6
LF12-3-A2H | 2025-02-23 | 63.5 | 96.8 | 76.2 | 0 | 0 | 39 | 1926 | 38 | 126.8 | 104 | 0.1 | 0.4 | 1444.2 | 89.3 | 1714.4 | 1734 | 289.8 | 75.3 | 0 | 75.3 | 0.8893 | 202.1 | 75.9 | 1898.6 | 1429.65 | 468.95 | 354.8 | 0.8 |  | H15500N | 270.2 | 6.6 | 1.6
LF12-3-A2H | 2025-02-25 | 63.5 | 97.1 | 76.2 | 0 | 0 | 39 | 1926 | 38 | 126.8 | 104 | 0.1 | 0.4 | 1444.5 | 89.3 | 1715.3 | 1734 | 289.5 | 75.1 | 0 | 75.1 | 0.8893 | 201.8 | 76.1 | 1899.2 | 1426.3 | 472.9 | 354.4 | 0.7 |  | H15500N | 270.8 | 6.6 | 1.6
LF12-3-A2H | 2025-02-26 | 63.5 | 97.2 | 76.4 | 0 | 0 | 39 | 1926 | 38 | 126.8 | 104 | 0.1 | 0.4 | 1444.2 | 89.3 | 1715.1 | 1734 | 289.8 | 75.3 | 0 | 75.3 | 0.8893 | 201.3 | 76.3 | 1897.7 | 1428.97 | 468.73 | 351.3 | 0.7 |  | H15500N | 270.9 | 6.5 | 1.6
LF12-3-A2H | 2025-02-27 | 63.5 | 97.7 | 76.5 | 0 | 0 | 39 | 1926 | 38 | 126.8 | 103.9 | 0.1 | 0.4 | 1443.7 | 89.3 | 1714.8 | 1734 | 290.3 | 75.3 | 0 | 75.3 | 0.8893 | 201.2 | 76.3 | 1896.6 | 1428.14 | 468.46 | 350.6 | 0.7 |  | H15500N | 271.1 | 6.5 | 1.6
LF12-3-A2H | 2025-03-01 | 63.5 | 96.7 | 76.3 | 0 | 0 | 39 | 1926 | 38 | 126.8 | 103.9 | 0.1 | 0.4 | 1443.7 | 89.3 | 1714.8 | 1734 | 290.3 | 75.3 | 0 | 75.3 | 0.8893 | 200.3 | 76.4 | 1899.1 | 1430.02 | 469.08 | 347.8 | 0.7 |  | H15500N | 271.1 | 6.5 | 1.6
LF12-3-A2H | 2025-03-03 | 63.5 | 95.8 | 76.1 | 0 | 0 | 39 | 1933 | 38 | 127.2 | 103.9 | 0.2 | 0.4 | 1443.6 | 89.3 | 1713.9 | 1734 | 290.4 | 76.2 | 0 | 76.2 | 0.8893 | 169.5 | 76.3 | 1902.9 | 1450.01 | 452.89 | 338.5 | 0.7 |  | H15500N | 270.3 | 6.6 | 1.6
LF12-3-A2H | 2025-03-05 | 63.5 | 95.8 | 76.1 | 0 | 0 | 39 | 1933 | 38 | 127.2 | 103.9 | 0.2 | 0.4 | 1443.6 | 89.3 | 1713.9 | 1734 | 290.4 | 76.9 | 0 | 76.9 | 0.8893 | 170.5 | 76.3 | 1899.4 | 1460.64 | 438.76 | 340.6 | 0.8 |  | H15500N | 270.3 | 6.5 | 1.5
LF12-3-A2H | 2025-03-07 | 63.5 | 87.6 | 76.1 | 0 | 0 | 39 | 1933 | 38 | 127.2 | 104.1 | 0.1 | 0.4 | 1444.1 | 89.3 | 1715.2 | 1734 | 289.9 | 76.1 | 0 | 76.1 | 0.8893 | 171.7 | 75.8 | 1902.9 | 1448.11 | 454.79 | 338.5 | 0.7 |  | H15500N | 271.1 | 6.6 | 1.6
LF12-3-A2H | 2025-03-09 | 63.5 | 88.9 | 76.1 | 0 | 0 | 39 | 1926 | 38 | 126.8 | 104.1 | 0.2 | 0.4 | 1444 | 89.3 | 1715 | 1734 | 290 | 76.3 | 0 | 76.3 | 0.8893 | 171.2 | 75.8 | 1900.8 | 1450.31 | 450.49 | 339.4 | 0.8 |  | H15500N | 271 | 6.6 | 1.6
LF12-3-A2H | 2025-03-11 | 63.5 | 90.5 | 76.1 | 0 | 0 | 39 | 1926 | 38 | 126.8 | 104.1 | 0.2 | 0.4 | 1443.7 | 89.3 | 1715.8 | 1734 | 290.3 | 76.5 | 0 | 76.5 | 0.8893 | 170.7 | 76.2 | 1899.4 | 1453.04 | 446.36 | 327.8 | 0.7 |  | H15500N | 272.1 | 6.5 | 1.5
LF12-3-A2H | 2025-03-13 | 63.5 | 91.65 | 76.23 | 0 | 0 | 39 | 1933 | 38 | 127.2 | 104 | 0.1 | 0.4 | 1444.1 | 89.3 | 1715.5 | 1734 | 289.9 | 76 | 0 | 76 | 0.8893 | 170.2 | 76.3 | 1901.5 | 1445.14 | 456.36 | 327.2 | 0.7 |  | H15500N | 271.4 | 6.6 | 1.6
LF12-3-A2H | 2025-03-15 | 63.5 | 91.95 | 76.13 | 0 | 0 | 39 | 1933 | 38 | 127.2 | 104.1 | 0.2 | 0.4 | 1444 | 89.3 | 1715.5 | 1734 | 290 | 76.5 | 0 | 76.5 | 0.8893 | 170 | 76.2 | 1899.7 | 1453.27 | 446.43 | 324.6 | 0.7 |  | H15500N | 271.5 | 6.6 | 1.5
LF12-3-A2H | 2025-03-17 | 63.5 | 89.93 | 76.2 | 0 | 0 | 39 | 1926 | 38 | 126.8 | 104.1 | 0.1 | 0.4 | 1444.6 | 89.3 | 1716.3 | 1734 | 289.4 | 76.5 | 0 | 76.5 | 0.8893 | 171 | 76.2 | 1896.9 | 1451.13 | 445.77 | 327.3 | 0.7 |  | H15500N | 271.7 | 6.6 | 1.5
LF12-3-A2H | 2025-03-19 | 63.5 | 89.7 | 76.2 | 0 | 0 | 39 | 1926 | 38 | 126.8 | 104 | 0.2 | 0.4 | 1444.5 | 89.3 | 1718.2 | 1734 | 289.5 | 76.9 | 0 | 76.9 | 0.8893 | 171.6 | 76.1 | 1895.6 | 1457.72 | 437.88 | 330.3 | 0.8 |  | H15500N | 273.7 | 6.5 | 1.5
LF12-3-A2H | 2025-03-21 | 63.5 | 90.5 | 76.2 | 0 | 0 | 39 | 1933 | 38 | 127.2 | 104.1 | 0.2 | 0.4 | 1444.6 | 89.3 | 1716.5 | 1734 | 289.4 | 76.5 | 0 | 76.5 | 0.8893 | 173.1 | 76.2 | 1898.1 | 1429 | 446.05 | 322.4 | 0.7 |  | H15500N | 271.9 | 6.6 | 1.5
LF12-3-A2H | 2025-03-23 | 63.5 | 95.35 | 76.55 | 0 | 0 | 39 | 1933 | 38 | 127.2 | 104 | 0.1 | 0.4 | 1444.5 | 89.3 | 1716.8 | 1734 | 289.5 | 84.2 | 0 | 84.2 | 0.8893 | 169.7 | 76.6 | 1879.6 | 1582.62 | 296.98 | 301.54 | 1 | Single-well calibration by Haimo engineer | H15500N | 272.3 | 6.5 | 1
LF12-3-A2H | 2025-03-25 | 63.5 | 95.2 | 76.4 | 0 | 0 | 39 | 1933 | 38 | 127.2 | 104 | 0.1 | 0.4 | 1444.2 | 89.3 | 1716.8 | 1734 | 289.8 | 83.9 | 0 | 83.9 | 0.8893 | 169.8 | 76.5 | 1879.7 | 1577.07 | 302.63 | 300 | 1 |  | H15500N | 272.6 | 6.5 | 1
LF12-3-A2H | 2025-03-26 | 63.5 | 94.7 | 76.3 | 0 | 0 | 39 | 1933 | 38 | 127.2 | 104 | 0.1 | 0.4 | 1443.9 | 89.3 | 1716.9 | 1734 | 290.1 | 84.6 | 0 | 84.6 | 0.8893 | 169.6 | 76.3 | 1876.2 | 1587.27 | 288.93 | 299.4 | 1 |  | H15500N | 273 | 6.5 | 1
LF12-3-A2H | 2025-03-27 | 63.5 | 95.97 | 76.38 | 0 | 0 | 39 | 1933 | 38 | 127.2 | 103.9 | 0.1 | 0.4 | 1444.4 | 89.3 | 1718 | 1734 | 289.6 | 84.94 | 0 | 84.9 | 0.8893 | 188.13 | 76.4 | 1874.45 | 1592.16 | 282.29 | 278.21 | 1 | Single-well calibration (the second round) | H15500N | 273.6 | 6.5 | 1
LF12-3-A2H | 2025-03-30 | 63.5 | 90.5 | 76.3 | 0 | 0 | 39 | 1933 | 38 | 127.2 | 104 | 0.1 | 0.4 | 1445 | 89.3 | 1718.6 | 1734 | 289 | 84.6 | 0 | 84.6 | 0.8862 | 193 | 75.8 | 1874.4 | 1585.74 | 288.66 | 276.9 | 1 |  | H15500N | 273.6 | 6.5 | 1
LF12-3-A2H | 2025-04-01 | 63.5 | 89.04 | 76.15 | 0 | 0 | 39 | 1933 | 38 | 127.2 | 104 | 0.1 | 0.4 | 1444.3 | 89.3 | 1718.1 | 1734 | 289.7 | 84.4 | 0 | 84.4 | 0.8862 | 189.8 | 75.8 | 1874.5 | 1582.08 | 292.42 | 274.3 | 0.9 |  | H15500N | 273.8 | 6.5 | 1
LF12-3-A2H | 2025-04-02 | 63.5 | 89.3 | 76.1 | 0 | 0 | 39 | 1933 | 38 | 127.2 | 104 | 0.1 | 0.4 | 1444.7 | 89.3 | 1718.7 | 1734 | 289.3 | 84.4 | 0 | 84.4 | 0.8862 | 189.9 | 75.8 | 1872.1 | 1580.05 | 292.05 | 274.1 | 0.9 |  | H15500N | 274 | 6.5 | 1
LF12-3-A2H | 2025-04-06 | 63.5 | 91.7 | 76.4 | 0 | 0 | 39 | 1933 | 38 | 127.2 | 104 | 0.1 | 0.4 | 1444.5 | 89.3 | 1719 | 1734 | 289.5 | 85.3 | 0 | 85.3 | 0.8862 | 189.1 | 76.3 | 1868.1 | 1593.49 | 274.61 | 271.7 | 1 |  | H15500N | 274.5 | 6.5 | 0.9
LF12-3-A2H | 2025-04-09 | 63.5 | 93.2 | 76.4 | 0 | 0 | 39 | 1933 | 39 | 130.6 | 103.9 | 0.1 | 0.4 | 1444.6 | 89.3 | 1719.6 | 1734 | 289.4 | 85.2 | 0 | 85.2 | 0.8862 | 188.9 | 76.5 | 1868.4 | 1591.9 | 276.5 | 269.6 | 1 |  | H15500N | 275 | 6.5 | 1
LF12-3-A2H | 2025-04-11 | 63.5 | 95.3 | 76.3 | 0 | 0 | 39 | 1933 | 39 | 130.6 | 103.9 | 0.1 | 0.4 | 1444.4 | 89.3 | 1719.8 | 1734 | 289.6 | 86 | 0 | 86 | 0.8862 | 187.6 | 76.7 | 1865.1 | 1604 | 261.1 | 271.3 | 1 |  | H15500N | 275.4 | 6.4 | 0.9
LF12-3-A2H | 2025-04-15 | 63.5 | 96.1 | 76.1 | 0 | 0 | 39 | 1933 | 39 | 130.6 | 103.9 | 0.1 | 0.4 | 1444.6 | 89.3 | 1720.1 | 1734 | 289.4 | 85.9 | 0 | 85.9 | 0.8862 | 188.2 | 76.3 | 1862.8 | 1600.1 | 262.7 | 269.2 | 1 |  | H15500N | 275.5 | 6.4 | 0.9
LF12-3-A2H | 2025-04-18 | 63.5 | 95.5 | 76 | 0 | 0 | 39 | 1926 | 38 | 126.8 | 104 | 0.1 | 0.4 | 1444.9 | 89.2 | 1720.3 | 1734 | 289.1 | 86 | 0 | 86 | 0.8862 | 187.6 | 76.6 | 1861.6 | 1601 | 260.6 | 266.1 | 1 |  | H15500N | 275.4 | 6.4 | 0.9
LF12-3-A2H | 2025-04-20 | 63.5 | 95.2 | 76 | 0 | 0 | 39 | 1926 | 38 | 126.8 | 104 | 0.2 | 0.4 | 1444.2 | 89.3 | 1720.1 | 1734 | 289.8 | 85.2 | 0 | 85.2 | 0.8862 | 186 | 75.4 | 1850.4 | 1576.5 | 273.9 | 259.6 | 0.9 |  | H15500N | 275.9 | 6.4 | 0.9
LF12-3-A2H | 2025-04-22 | 63.5 | 95.7 | 75.9 | 0 | 0 | 39 | 1933 | 38 | 127.2 | 104 | 0.1 | 0.4 | 1444.9 | 89.3 | 1720.5 | 1734 | 289.1 | 86 | 0 | 86 | 0.8862 | 187.9 | 76.3 | 1862.5 | 1601.8 | 260.8 | 259.5 | 1 |  | H15500N | 275.6 | 6.4 | 0.9
LF12-3-A2H | 2025-04-24 | 63.5 | 95.2 | 76.1 | 0 | 0 | 39 | 1933 | 38 | 127.2 | 104 | 0.1 | 0.4 | 1444.6 | 89.3 | 1721 | 1734 | 289.4 | 86.1 | 0 | 86.1 | 0.8862 | 187.1 | 76.6 | 1862.5 | 1603.6 | 258.9 | 258.3 | 1 |  | H15500N | 276.4 | 6.4 | 0.9
LF12-3-A2H | 2025-04-27 | 63.5 | 97.1 | 75.9 | 25 | 0 | 39 | 1933 | 38 | 127.2 | 103.9 | 0.2 | 0.4 | 1446.3 | 89.3 | 1721.7 | 1734 | 287.7 | 85.8 | 0 | 85.8 | 0.8862 | 187.3 | 76.4 | 1849.9 | 1587.2 | 262.7 | 253.9 | 1 |  | H15500N | 275.4 | 6.4 | 0.9
LF12-3-A2H | 2025-05-01 | 63.5 | 100.2 | 75.8 | 30 | 0 | 39 | 1933 | 38 | 127.2 | 103.9 | 0.1 | 0.4 | 1446.5 | 89.3 | 1725.5 | 1734 | 287.5 | 86.5 | 0 | 86.5 | 0.8862 | 187.1 | 76.4 | 1842.7 | 1593.9 | 248.8 | 255.7 | 1 |  | H15500N | 279 | 6.4 | 0.9
LF12-3-A2H | 2025-05-03 | 63.5 | 99.29 | 75.95 | 30 | 0 | 39 | 1926 | 38 | 126.8 | 103.9 | 0.1 | 0.4 | 1446.6 | 89.3 | 1725.4 | 1734 | 287.4 | 86.9 | 0 | 86.9 | 0.8862 | 187 | 76.4 | 1839.5 | 1598.5 | 241 | 254.9 | 1.1 |  | H15500N | 278.8 | 6.4 | 0.8
LF12-3-A2H | 2025-05-05 | 63.5 | 99.8 | 75.9 | 30 | 0 | 39 | 1933 | 38 | 127.2 | 103.9 | 0 | 0.4 | 1446.9 | 89.3 | 1725.5 | 1734 | 287.1 | 87.3 | 0 | 87.3 | 0.8862 | 187.1 | 76.5 | 1837.7 | 1604.3 | 233.4 | 254.5 | 1.1 |  | H15500N | 278.6 | 6.4 | 0.8
LF12-3-A2H | 2025-05-08 | 63.5 | 96.1 | 75.9 | 30 | 0 | 39 | 1940 | 38 | 127.7 | 103.9 | 0.1 | 0.4 | 1446.9 | 89.3 | 1726.2 | 1734 | 287.1 | 86.4 | 0 | 86.4 | 0.8862 | 187.3 | 76.2 | 1841.9 | 1591.4 | 250.5 | 248.7 | 1 |  | H15500N | 279.3 | 6.4 | 0.9
LF12-3-A2H | 2025-05-09 | 63.5 | 99.2 | 75.9 | 30 | 0 | 39 | 1940 | 38 | 127.7 | 103.9 | 0.1 | 0.4 | 1447 | 89.3 | 1725.8 | 1734 | 287 | 86.6 | 0 | 86.6 | 0.8862 | 186.6 | 76.4 | 1841.3 | 1594.6 | 246.7 | 251.2 | 1 |  | H15500N | 278.8 | 6.4 | 0.9
LF12-3-A2H | 2025-05-11 | 63.5 | 95.2 | 75.6 | 50 | 0 | 39 | 1933 | 38 | 127.2 | 104 | 0.1 | 0.4 | 1446.7 | 89.3 | 1726 | 1734 | 287.3 | 86.8 | 0 | 86.8 | 0.8862 | 188 | 76.2 | 1839.5 | 1596.7 | 242.8 | 247.3 | 1 |  | H15500N | 279.3 | 6.4 | 0.8
LF12-3-A2H | 2025-05-14 | 63.5 | 99.5 | 75.9 | 50 | 0 | 39 | 1940 | 38 | 127.7 | 104 | 0.1 | 0.4 | 1446.6 | 89.3 | 1725.3 | 1734 | 287.4 | 87.5 | 0 | 87.5 | 0.8862 | 187.1 | 76.3 | 1836.7 | 1607.1 | 229.6 | 249.5 | 1.1 |  | H15500N | 278.7 | 6.4 | 0.8
LF12-3-A2H | 2025-05-15 | 63.5 | 99.5 | 75.9 | 50 | 0 | 39 | 1940 | 38 | 127.7 | 103.9 | 0.1 | 0.4 | 1446.3 | 89.3 | 1726.2 | 1734 | 287.7 | 87.7 | 0 | 87.7 | 0.8862 | 186.2 | 76.4 | 1835 | 1609.3 | 225.7 | 249.3 | 1.1 |  | H15500N | 279.9 | 6.4 | 0.8
LF12-3-A2H | 2025-05-16 | 63.5 | 99.8 | 76.1 | 50 | 0 | 39 | 1933 | 38 | 127.2 | 103.8 | 0.1 | 0.4 | 1446 | 89.3 | 1725.7 | 1734 | 288 | 87.5 | 0 | 87.5 | 0.8862 | 185.9 | 76.8 | 1835.7 | 1606.2 | 229.5 | 251.6 | 1.1 |  | H15500N | 279.7 | 6.4 | 0.8
LF12-3-A2H | 2025-05-19 | 63.5 | 98.4 | 75.9 | 50 | 0 | 39 | 1933 | 38 | 127.2 | 104 | 0.1 | 0.4 | 1446.7 | 89.2 | 1726.5 | 1734 | 287.3 | 87.2 | 0 | 87.2 | 0.8862 | 185.3 | 76.7 | 1837.6 | 1602.4 | 235.2 | 241.7 | 1 |  | H15500N | 279.8 | 6.4 | 0.8
LF12-3-A2H | 2025-05-22 | 63.5 | 98.6 | 76.1 | 50 | 0 | 39 | 1933 | 38 | 127.2 | 104 | 0.1 | 0.4 | 1446.5 | 89.3 | 1727.2 | 1734 | 287.5 | 86.7 | 0 | 86.7 | 0.8862 | 186.4 | 76.7 | 1841.8 | 1596.8 | 245 | 235.1 | 1 |  | H15500N | 280.7 | 6.4 | 0.9
LF12-3-A2H | 2025-05-23 | 69 | 69.5 | 76.6 | 50 | 0 | 40 | 1982 | 39 | 133.9 | 104.5 | 0 | 0.4 | 1434.9 | 89.2 | 1701.6 | 1734 | 299.1 | 87.6 | 0 | 87.6 | 0.8862 | 190.1 | 77.3 | 1969.5 | 1725.3 | 244.2 | 256.7 | 1.1 | Adjust A2H choke size from 63.5/128” to 69/128” and increase frequency from 39HZ to 40HZ at 8:07am | H15500N | 266.7 | 6.6 | 0.8
LF12-3-A2H | 2025-05-27 | 69 | 69.7 | 76.5 | 50 | 0 | 40 | 1982 | 39 | 133.9 | 104.5 | 0 | 0.4 | 1435 | 89.2 | 1701.3 | 1734 | 299 | 88.5 | 0 | 88.5 | 0.8862 | 191.5 | 76.7 | 1961.3 | 1735.8 | 225.5 | 256.5 | 1.1 |  | H15500N | 266.3 | 6.6 | 0.8
LF12-3-A2H | 2025-05-29 | 69 | 68.3 | 76.5 | 50 | 0 | 40 | 1982 | 39 | 133.9 | 104.5 | 0 | 0.4 | 1434.1 | 89.3 | 1701.7 | 1734 | 299.9 | 87.8 | 0 | 87.8 | 0.8862 | 189.6 | 77.3 | 1963.6 | 1724 | 239.6 | 253.9 | 1.1 |  | H15500N | 267.6 | 6.5 | 0.8
LF12-3-A2H | 2025-06-01 | 69 | 69.8 | 76.4 | 50 | 0 | 40 | 1982 | 39 | 133.9 | 104.4 | 0 | 0.1 | 1433.7 | 89.3 | 1699.3 | 1734 | 300.3 | 88.7 | 0 | 88.7 | 0.8862 | 189.4 | 77.2 | 1967.1 | 1744.8 | 222.3 | 256.2 | 1.2 |  | H15500N | 265.6 | 6.6 | 0.7
LF12-3-A2H | 2025-06-04 | 69 | 68.7 | 76.6 | 50 | 0 | 40 | 1982 | 39 | 133.9 | 104.4 | 0 | 0.1 | 1434.3 | 89.3 | 1699.6 | 1734 | 299.7 | 88.1 | 0 | 88.1 | 0.8862 | 189.7 | 76.9 | 1967.8 | 1733.6 | 234.2 | 251 | 1.1 |  | H15500N | 265.3 | 6.6 | 0.8
LF12-3-A2H | 2025-06-07 | 69 | 69.8 | 76.5 | 50 | 0 | 40 | 1982 | 39 | 133.9 | 104.4 | 0 | 0.1 | 1433.8 | 89.3 | 1700.1 | 1734 | 300.2 | 88.4 | 0 | 88.4 | 0.8862 | 189.5 | 77.3 | 1966.3 | 1738.2 | 228.1 | 248.9 | 1.1 |  | H15500N | 266.3 | 6.5 | 0.8
LF12-3-A2H | 2025-06-10 | 69 | 70.5 | 76.5 | 50 | 0 | 40 | 1982 | 39 | 133.9 | 104.5 | 0 | 0.1 | 1433.6 | 89.3 | 1701 | 1734 | 300.4 | 88.4 | 0 | 88.4 | 0.8862 | 189.4 | 77.3 | 1966.4 | 1738.3 | 228.1 | 246.7 | 1.1 |  | H15500N | 267.4 | 6.5 | 0.8
LF12-3-A2H | 2025-06-13 | 72.8 | 61.7 | 77.2 | 50 | 0 | 42 | 2087 | 41 | 148.2 | 105.8 | 0 | 0.06 | 1421.5 | 89.3 | 1701.2 | 1734 | 312.5 | 88.9 | 0 | 88.9 | 0.8862 | 193.9 | 77.8 | 2107.6 | 1873.7 | 233.9 | 265 | 1.1 | A2H choke adjusted from 69/128"to 72.8/128" and increase the frequency from 40HZ to 42HZ. | H15500N | 279.7 | 6.7 | 0.7
LF12-3-A2H | 2025-06-15 | 72.8 | 60.7 | 77.3 | 50 | 0 | 42 | 2087 | 41 | 148.2 | 105.8 | 0 | 0.06 | 1421.8 | 89.3 | 1704.1 | 1734 | 312.2 | 88.5 | 0 | 88.5 | 0.8862 | 193.9 | 77.8 | 2108.9 | 1866.4 | 242.5 | 255.9 | 1.1 |  | H15500N | 282.3 | 6.8 | 0.8
LF12-3-A2H | 2025-06-17 | 72.8 | 61.7 | 77.4 | 50 | 0 | 42 | 2087 | 41 | 148.2 | 105.8 | 0 | 0.06 | 1421.2 | 89.3 | 1702.3 | 1734 | 312.8 | 88.1 | 0 | 88.1 | 0.8862 | 194.2 | 78.2 | 2110.4 | 1859.3 | 251.1 | 256.5 | 1 |  | H15500N | 281.1 | 6.7 | 0.8
LF12-3-A2H | 2025-06-19 | 72.8 | 62.1 | 77.5 | 50 | 0 | 42 | 2087 | 41 | 148.2 | 105.9 | 0 | 0.06 | 1421.6 | 89.3 | 1701.9 | 1734 | 312.4 | 89.5 | 0 | 89.5 | 0.8862 | 194 | 78.3 | 2102.8 | 1882 | 220.8 | 259.8 | 1.2 |  | H15500N | 280.3 | 6.7 | 0.7
LF12-3-A2H | 2025-06-21 | 72.8 | 61.7 | 77.5 | 50 | 0 | 42 | 2087 | 41 | 148.2 | 105.9 | 0 | 0.06 | 1422.1 | 89.3 | 1702.2 | 1734 | 311.9 | 90.2 | 0 | 90.2 | 0.8862 | 193.7 | 78.3 | 2097.7 | 1892.1 | 205.6 | 263.4 | 1.3 |  | H15500N | 280.1 | 6.7 | 0.7
LF12-3-A2H | 2025-06-25 | 72.8 | 61.9 | 77.4 | 50 | 0 | 42 | 2087 | 41 | 148.2 | 105.8 | 0.1 | 0.4 | 1420.6 | 89.3 | 1701.8 | 1734 | 313.4 | 90 | 0 | 90 | 0.8862 | 193.7 | 78 | 2098.2 | 1888.4 | 209.8 | 257 | 1.2 |  | H15500N | 281.2 | 6.7 | 0.7
LF12-3-A2H | 2025-06-27 | 72.8 | 61.8 | 77.5 | 50 | 0 | 42 | 2087 | 41 | 148.2 | 105.8 | 0.1 | 0.4 | 1421.2 | 89.3 | 1702.4 | 1734 | 312.8 | 89.4 | 0 | 89.4 | 0.8862 | 193.7 | 78 | 2098.3 | 1875.9 | 222.4 | 255.9 | 1.2 |  | H15500N | 281.2 | 6.7 | 0.7
LF12-3-A2H | 2025-06-28 | 72.8 | 61.7 | 77.5 | 50 | 0 | 42 | 2087 | 41 | 148.2 | 105.7 | 0.1 | 0.4 | 1421 | 89.3 | 1702.1 | 1734 | 313 | 90.9 | 0 | 90.9 | 0.8862 | 200 | 78.2 | 2096.6 | 1905.8 | 190.8 | 321.8 | 1.7 | Test flowrate after MFM offline calibration | H15500N | 281.1 | 6.7 | 0.6
LF12-3-A2H | 2025-06-30 | 72.8 | 61.8 | 77.5 | 50 | 0 | 42 | 2087 | 41 | 148.2 | 105.8 | 0.1 | 0.4 | 1420.9 | 89.3 | 1702 | 1734 | 313.1 | 90.2 | 0 | 90.2 | 0.8862 | 198.4 | 76.4 | 2083.9 | 1879.7 | 204.2 | 314.7 | 1.5 | Flowrate test by MFM after single well calibration | H15500N | 281.1 | 6.7 | 0.7
LF12-3-A2H | 2025-07-02 | 72.8 | 61.9 | 77.5 | 50 | 0 | 42 | 2094 | 41 | 148.2 | 105.7 | 0.1 | 0.4 | 1421 | 89.3 | 1702.3 | 1734 | 313 | 86.8 | 0 | 86.8 | 0.8862 | 199.7 | 78.1 | 2102.7 | 1825.1 | 277.6 | 296.9 | 1.1 |  | H15500N | 281.3 | 6.7 | 0.9
LF12-3-A2H | 2025-07-03 | 72.8 | 61.3 | 77.5 | 50 | 0 | 42 | 2087 | 41 | 148.2 | 105.8 | 0.1 | 0.4 | 1420.9 | 89.3 | 1702.5 | 1734 | 313.1 | 87.5 | 0 | 87.5 | 0.8862 | 199.2 | 78.1 | 2100.2 | 1837.7 | 262.5 | 297.5 | 1.1 |  | H15500N | 281.6 | 6.7 | 0.8
LF12-3-A2H | 2025-07-11 | 72.8 | 61.5 | 77.6 | 50 | 0 | 42 | 2087 | 41 | 148.2 | 105.7 | 0.1 | 0.4 | 1424.6 | 89.3 | 1703 | 1734 | 309.4 | 86.3 | 0 | 86.3 | 0.8862 | 199.2 | 77.8 | 2117.9 | 1827.7 | 290.2 | 301.4 | 1 |  | H15500N | 278.4 | 6.8 | 0.9
LF12-3-A2H | 2025-07-14 | 72.8 | 61.3 | 77.5 | 50 | 0 | 42 | 2087 | 41 | 148 | 105.7 | 0.2 | 0.4 | 1422.9 | 89.3 | 1702.7 | 1734 | 311.1 | 86.4 | 0 | 86.4 | 0.8862 | 200.1 | 77.8 | 2111.3 | 1824.2 | 287.1 | 301.8 | 1.1 |  | H15500N | 279.8 | 6.8 | 0.9
LF12-3-A2H | 2025-07-17 | 72.8 | 61.8 | 77.7 | 50 | 0 | 42 | 2087 | 41 | 148 | 105.8 | 0.1 | 0.4 | 1423 | 89.3 | 1703.9 | 1734 | 311 | 86.8 | 0 | 86.8 | 0.8862 | 199.5 | 78.2 | 2110.2 | 1831.7 | 278.5 | 301.7 | 1.1 |  | H15500N | 280.9 | 6.8 | 0.9
LF12-3-A2H | 2025-07-23 | 72.8 | 62.3 | 77.2 | 50 | 0 | 42 | 2087 | 41 | 148 | 105.7 | 0.1 | 0.4 | 1431.5 | 89.2 | 1704.8 | 1734 | 302.5 | 86.7 | 0 | 86.7 | 0.8862 | 199.6 | 77.3 | 2138.4 | 1854 | 284.4 | 303.4 | 1.1 |  | H15500N | 273.3 | 7.1 | 0.9
LF12-3-A2H | 2025-07-26 | 72.8 | 61.2 | 77.5 | 50 | 0 | 42 | 2087 | 41 | 148 | 105.9 | 0.2 | 0.4 | 1424.9 | 89.2 | 1703.7 | 1734 | 309.1 | 87.5 | 0 | 87.5 | 0.8862 | 198.5 | 77.7 | 2117.6 | 1852.9 | 264.7 | 301.2 | 1.1 |  | H15500N | 278.8 | 6.9 | 0.9
LF12-3-A2H | 2025-07-29 | 72.8 | 60.7 | 77.6 | 50 | 0 | 42 | 2087 | 41 | 148 | 105.9 | 0.2 | 0.4 | 1423.7 | 89.3 | 1703.4 | 1734 | 310.3 | 87.7 | 0 | 87.7 | 0.8862 | 198.2 | 77.8 | 2114.6 | 1854.5 | 260.1 | 296.3 | 1.1 |  | H15500N | 279.7 | 6.8 | 0.8
LF12-3-A2H | 2025-08-01 | 72.8 | 60.9 | 77.6 | 50 | 0 | 42 | 2087 | 41 | 148 | 105.9 | 0.2 | 0.4 | 1423.3 | 89.3 | 1704 | 1734 | 310.7 | 87.5 | 0 | 87.5 | 0.8862 | 198.5 | 77.8 | 2114.7 | 1850.4 | 264.3 | 291.3 | 1.1 |  | H15500N | 280.7 | 6.8 | 0.9
LF12-3-A2H | 2025-08-04 | 72.8 | 58.7 | 77.6 | 50 | 0 | 42 | 2087 | 41 | 148 | 105.9 | 0.1 | 0.4 | 1422.6 | 89.3 | 1702.8 | 1734 | 311.4 | 87.6 | 0 | 87.6 | 0.8862 | 190.8 | 77.8 | 2113.8 | 1851.7 | 262.1 | 295.1 | 1.1 |  | H15500N | 280.2 | 6.8 | 0.8
LF12-3-A2H | 2025-08-07 | 72.8 | 60.5 | 77.8 | 50 | 0 | 42 | 2087 | 41 | 148 | 105.9 | 0.1 | 0.4 | 1421.9 | 89.3 | 1703.6 | 1734 | 312.1 | 88 | 0 | 88 | 0.8862 | 199 | 78.2 | 2107.5 | 1854.6 | 252.9 | 292.2 | 1.2 |  | H15500N | 281.7 | 6.8 | 0.8
LF12-3-A2H | 2025-08-10 | 72.8 | 60.9 | 77.8 | 50 | 0 | 42 | 2087 | 41 | 148 | 105.8 | 0.1 | 0.4 | 1421.7 | 89.3 | 1704.2 | 1734 | 312.3 | 87.9 | 0 | 87.9 | 0.8862 | 198.9 | 78.2 | 2106.5 | 1851.6 | 254.9 | 289.8 | 1.1 |  | H15500N | 282.5 | 6.7 | 0.8
LF12-3-A2H | 2025-08-13 | 72.8 | 60.9 | 77.6 | 50 | 0 | 42 | 2087 | 41 | 148 | 105.8 | 0.1 | 0.4 | 1421.8 | 89.3 | 1704.6 | 1734 | 312.2 | 87.7 | 0 | 87.7 | 0.8862 | 199.2 | 77.8 | 2107.6 | 1848.4 | 259.2 | 283.5 | 1.1 |  | H15500N | 282.8 | 6.8 | 0.8
LF12-3-A2H | 2025-08-16 | 72.8 | 58.7 | 77.6 | 50 | 0 | 42 | 2087 | 41 | 148 | 105.9 | 0.2 | 0.4 | 1423.2 | 89.3 | 1703.6 | 1734 | 310.8 | 88 | 0 | 88 | 0.8862 | 199.7 | 77.8 | 2111.1 | 1857.8 | 253.3 | 284.4 | 1.1 |  | H15500N | 280.4 | 6.8 | 0.8
LF12-3-A2H | 2025-08-19 | 72.8 | 59.4 | 77.6 | 50 | 0 | 42 | 2087 | 41 | 148 | 105.8 | 0.1 | 0.4 | 1423 | 89.3 | 1703.3 | 1734 | 311 | 88.2 | 0 | 88.2 | 0.8862 | 199.4 | 78.2 | 2108.4 | 1859.6 | 248.8 | 280.9 | 1.1 |  | H15500N | 280.3 | 6.8 | 0.8
LF12-3-A2H | 2025-08-22 | 72.8 | 59.5 | 77.7 | 50 | 0 | 42 | 2087 | 41 | 148 | 105.8 | 0.2 | 0.4 | 1422.2 | 89.3 | 1703.1 | 1734 | 311.8 | 87.2 | 0 | 87.2 | 0.8862 | 198.6 | 78.3 | 2111 | 1840.8 | 270.2 | 298.7 | 1.1 | A2H adjust the choke from 72.8/128" to 67/128" and increase frequency from 42HZ to 43HZ at 15:55 as onshore instruction and the well test after adjustment will be performed by tomorrow. | H15500N | 280.9 | 6.8 | 0.9
LF12-3-A2H | 2025-08-23 | 67 | 90.2 | 77.6 | 50 | 0 | 43 | 2137 | 42 | 148 | 106.7 | 0.1 | 0.4 | 1422.7 | 89.3 | 1734.6 | 1734 | 311.3 | 88.1 | 0 | 88.1 | 0.8862 | 198.9 | 77.7 | 2106.1 | 1855.5 | 250.6 | 281.9 | 1.1 |  | H15500N | 311.9 | 6.8 | 0.8
LF12-3-A2H | 2025-08-25 | 67 | 88.4 | 77.7 | 50 | 0 | 43 | 2137 | 42 | 148 | 106.8 | 0.1 | 0.4 | 1422 | 89.2 | 1733.3 | 1734 | 312 | 87.8 | 0 | 87.8 | 0.8862 | 199.6 | 78.2 | 2110.7 | 1853.2 | 257.5 | 277 | 1.1 |  | H15500N | 311.3 | 6.8 | 0.8
LF12-3-A2H | 2025-08-28 | 57 | 101 | 77.8 | 50 | 0 | 45 | 2242 | 44 | 148 | 108.2 | 0.2 | 0.4 | 1419 | 89.3 | 1751.8 | 1734 | 315 | 88.1 | 0 | 88.1 | 0.8862 | 201.7 | 78.2 | 2207 | 1944.4 | 262.6 | 286.9 | 1.1 | A2H ESP stop at 09:47am . Restart A2H ESP at 18:40. Adjust choke size to 57/128" and increase frequency to 45HZ as PE's instruction | H15500N | 332.8 | 7 | 0.8
LF12-3-A2H | 2025-08-31 | 57 | 98.9 | 78.2 | 50 | 0 | 45 | 2242 | 44 | 148 | 108.2 | 0 | 0.4 | 1413.9 | 89.3 | 1749.1 | 1734 | 320.1 | 87.9 | 0 | 87.9 | 0.8862 | 202.1 | 78.7 | 2218.8 | 1950.3 | 268.5 | 289.9 | 1.1 |  | H15500N | 335.2 | 6.9 | 0.8
LF12-3-A2H | 2025-09-01 | 57 | 98.8 | 78.2 | 50 | 0 | 45 | 2242 | 44 | 148 | 108.2 | 0.1 | 0.4 | 1413.3 | 89.3 | 1749.1 | 1734 | 320.7 | 88.5 | 0 | 88.5 | 0.8862 | 202.3 | 78.7 | 2214.4 | 1959.7 | 254.7 | 295.1 | 1.1 |  | H15500N | 335.8 | 6.9 | 0.8
LF12-3-A2H | 2025-09-03 | 57 | 98.5 | 78.2 | 50 | 0 | 45 | 2242 | 44 | 148 | 108.2 | 0.1 | 0.4 | 1412.7 | 89.3 | 1748.7 | 1734 | 321.3 | 87.6 | 0 | 87.6 | 0.8862 | 202.1 | 78.7 | 2217.9 | 1942.9 | 275 | 282.6 | 1.1 |  | H15500N | 336 | 6.9 | 0.9
LF12-3-A2H | 2025-09-06 | 57 | 98.4 | 78.2 | 55 | 0 | 45 | 2242 | 44 | 171 | 108.2 | 0.1 | 0.4 | 1412.3 | 89.2 | 1748.3 | 1734 | 321.7 | 88.7 | 0 | 88.7 | 0.8862 | 203 | 78.3 | 2212.1 | 1962.1 | 250 | 289.6 | 1.2 |  | H15500N | 336 | 6.9 | 0.8
LF12-3-A2H | 2025-09-09 | 57 | 98.5 | 78.2 | 55 | 0 | 45 | 2242 | 44 | 171 | 108.2 | 0.2 | 0.4 | 1410.5 | 89.3 | 1748.4 | 1734 | 323.5 | 89.4 | 0 | 89.4 | 0.8862 | 202.5 | 78.4 | 2206.6 | 1972.7 | 233.9 | 290.3 | 1.2 |  | H15500N | 337.9 | 6.8 | 0.7
LF12-3-A2H | 2025-09-12 | 57 | 98.6 | 78.2 | 55 | 0 | 45 | 2242 | 44 | 171 | 108.2 | 0.2 | 0.4 | 1412.3 | 89.2 | 1747.8 | 1734 | 321.7 | 88.5 | 0 | 88.5 | 0.8862 | 202.3 | 78.6 | 2210.5 | 1956.3 | 254.2 | 285.4 | 1.1 |  | H15500N | 335.5 | 6.9 | 0.8
LF12-3-A2H | 2025-09-15 | 55 | 138.4 | 78.7 | 55 | 0 | 48 | 2396 | 48 | 199 | 111.1 | 0.3 | 0.4 | 1402.1 | 89.3 | 1794.2 | 1734 | 331.9 | 88.5 | 0 | 88.5 | 0.8862 | 206.2 | 79.2 | 2325.9 | 2058.4 | 267.5 | 298.7 | 1.1 | Adjust A2H choke size from 57/128” to 55/128” and increase frequency from 45HZ to 48HZ | H15500N | 392.1 | 7 | 0.8
LF12-3-A2H | 2025-09-19 | 55 | 142.1 | 78.6 | 60 | 0 | 48 | 2396 | 48 | 199 | 111.1 | 0.1 | 0.4 | 1402 | 89.3 | 1797.5 | 1734 | 332 | 89.1 | 0 | 89.1 | 0.8862 | 204.7 | 79.2 | 2309.2 | 2057.5 | 251.7 | 305 | 1.2 |  | H15500N | 395.5 | 7 | 0.8
LF12-3-A2H | 2025-09-27 | 55 | 145.3 | 78.3 | 60 | 0 | 48 | 2396 | 48 | 199 | 110.9 | 0 | 0.4 | 1413.2 | 89.1 | 1801.8 | 1734 | 320.8 | 85.8 | 0 | 85.8 | 0.8862 | 205.3 | 78.3 | 2329.9 | 1999.1 | 330.8 | 290.7 | 0.9 |  | H15500N | 388.6 | 7.3 | 1
LF12-3-A2H | 2025-09-30 | 55 | 143.8 | 78.9 | 60 | 0 | 48 | 2396 | 48 | 199 | 111.1 | 0.2 | 0.4 | 1405.5 | 89.2 | 1799.6 | 1734 | 328.5 | 89.2 | 0 | 89.2 | 0.8862 | 205.7 | 79.2 | 2322.5 | 2071.7 | 250.8 | 293.3 | 1.2 |  | H15500N | 394.1 | 7.1 | 0.8
LF12-3-A2H | 2025-10-03 | 55 | 146.9 | 78.8 | 60 | 0 | 48 | 2396 | 48 | 199 | 111.2 | 0.1 | 0.4 | 1403.7 | 89.2 | 1802.9 | 1734 | 330.3 | 88.5 | 0 | 88.5 | 0.8862 | 205.5 | 79.2 | 2311.7 | 2045.9 | 265.8 | 292.6 | 1.1 |  | H15500N | 399.2 | 7 | 0.8
LF12-3-A2H | 2025-10-06 | 55 | 150.9 | 79 | 60 | 0 | 48 | 2396 | 48 | 199 | 111 | 0.2 | 0.4 | 1410.4 | 89.3 | 1806 | 1734 | 323.6 | 88.3 | 0 | 88.3 | 0.8862 | 205.5 | 79.2 | 2320.7 | 2049.2 | 271.5 | 289.4 | 1.1 |  | H15500N | 395.6 | 7.2 | 0.8
LF12-3-A2H | 2025-10-09 | 55 | 149.3 | 78.8 | 60 | 0 | 48 | 2396 | 48 | 199 | 111.1 | 0.1 | 0.4 | 1404.9 | 89.3 | 1804.7 | 1734 | 329.1 | 89.3 | 0 | 89.3 | 0.8862 | 205.5 | 78.8 | 2304.7 | 2058.1 | 246.6 | 289 | 1.2 |  | H15500N | 399.8 | 7 | 0.7
LF12-3-A2H | 2025-10-12 | 55 | 148.7 | 78.8 | 80 | 0 | 48 | 2396 | 48 | 199 | 111.1 | 0 | 0.4 | 1404.2 | 89.3 | 1805 | 1734 | 329.8 | 89.4 | 0 | 89.4 | 0.8862 | 205.6 | 79.2 | 2303.4 | 2059.2 | 244.2 | 285.4 | 1.2 |  | H15500N | 400.8 | 7 | 0.7
LF12-3-A2H | 2025-10-14 | 56.5 | 131.2 | 79.1 | 80 | 0 | 49 | 2445 | 49 | 208 | 112.2 | 0.1 | 0.4 | 1395.1 | 89.3 | 1791.4 | 1734 | 338.9 | 89.6 | 0 | 89.6 | 0.8862 | 209.4 | 79.3 | 2400 | 2150.4 | 249.6 | 297.1 | 1.2 | Adjust choke size of A2H from 55/128" to 56.5/128" and increase the frequency from 48Hz to 49Hz at 9:00am | H15500N | 396.3 | 7.1 | 0.7
LF12-3-A2H | 2025-10-15 | 56.5 | 130.8 | 79.1 | 80 | 0 | 49 | 2445 | 49 | 208 | 112.1 | 0.2 | 0.4 | 1394.8 | 89.3 | 1791.8 | 1734 | 339.2 | 89.6 | 0 | 89.6 | 0.8862 | 208.8 | 79.2 | 2399.6 | 2150 | 249.6 | 297.6 | 1.2 |  | H15500N | 397 | 7.1 | 0.7
LF12-3-A2H | 2025-10-17 | 56.5 | 131 | 79.1 | 80 | 0 | 49 | 2445 | 49 | 208 | 112.4 | 0.2 | 0.4 | 1395.3 | 89.3 | 1791.2 | 1734 | 338.7 | 89.1 | 0 | 89.1 | 0.8862 | 208.3 | 79 | 2399.5 | 2138 | 261.5 | 295 | 1.1 |  | H15500N | 395.9 | 7.1 | 0.8
LF12-3-A2H | 2025-10-19 | 56.5 | 130.7 | 79.1 | 80 | 0 | 49 | 2445 | 49 | 208 | 112.1 | 0.2 | 0.4 | 1394.2 | 89.3 | 1791.5 | 1734 | 339.8 | 89.7 | 0 | 89.7 | 0.8862 | 208.8 | 78.8 | 2396.4 | 2149.6 | 246.8 | 293.6 | 1.2 |  | H15500N | 397.3 | 7.1 | 0.7
LF12-3-A2H | 2025-10-22 | 56.5 | 129.7 | 79.1 | 70 | 0 | 49 | 2445 | 49 | 208 | 112.2 | 0.2 | 0.4 | 1394.3 | 89.3 | 1791.7 | 1734 | 339.7 | 89.4 | 0 | 89.4 | 0.8862 | 207.9 | 78.3 | 2396.7 | 2142.6 | 254.1 | 291.2 | 1.1 |  | H15500N | 397.4 | 7.1 | 0.7
LF12-3-A2H | 2025-10-25 | 56.5 | 131.3 | 79.3 | 70 | 0 | 49 | 2445 | 49 | 208 | 112.1 | 0.2 | 0.4 | 1394.4 | 89.3 | 1792.2 | 1734 | 339.6 | 89.8 | 0 | 89.8 | 0.8862 | 209 | 79.2 | 2395.3 | 2151 | 244.3 | 290.1 | 1.2 |  | H15500N | 397.8 | 7.1 | 0.7
LF12-3-A2H | 2025-10-28 | 56.5 | 131.2 | 79.3 | 70 | 0 | 49 | 2445 | 49 | 208 | 112.3 | 0.2 | 0.4 | 1394.1 | 89.3 | 1791.5 | 1734 | 339.9 | 89.8 | 0 | 89.8 | 0.8862 | 209.3 | 79.2 | 2394.4 | 2150.2 | 244.2 | 285.4 | 1.2 |  | H15500N | 397.4 | 7 | 0.7
LF12-3-A2H | 2025-10-31 | 56.5 | 143 | 79.8 | 75 | 0 | 51 | 2543 | 52 | 229 | 114.3 | 0.2 | 0.4 | 1384.2 | 89.3 | 1809.4 | 1734 | 349.8 | 90.3 | 0 | 90.3 | 0.8862 | 212.7 | 79.7 | 2499.3 | 2256.9 | 242.4 | 308.7 | 1.3 | A2H increase frequency from 49HZ to 51HZ | H15500N | 425.2 | 7.1 | 0.7
LF12-3-A2H | 2025-11-03 | 56.5 | 142.8 | 79.7 | 70 | 0 | 51 | 2543 | 52 | 229 | 114.5 | 0.2 | 0.4 | 1384.3 | 89.3 | 1808.8 | 1734 | 349.7 | 90.2 | 0 | 90.2 | 0.8862 | 211.6 | 79.2 | 2499.6 | 2254.6 | 245 | 306.8 | 1.3 |  | H15500N | 424.5 | 7.1 | 0.7
LF12-3-A2H | 2025-11-06 | 56.5 | 142.8 | 79.6 | 75 | 0 | 51 | 2543 | 52 | 229 | 114.5 | 0.2 | 0.4 | 1384.3 | 89.3 | 1809.6 | 1734 | 349.7 | 90.6 | 0 | 90.6 | 0.8862 | 212.6 | 79.8 | 2496.9 | 2262.2 | 234.7 | 303.4 | 1.3 |  | H15500N | 425.3 | 7.1 | 0.7
LF12-3-A2H | 2025-11-14 | 56.5 | 146.2 | 79.4 | 75 | 0 | 51 | 2543 | 51 | 225 | 114 | 0 | 0.4 | 1404 | 89.1 | 1814.5 | 1734 | 330 | 89.8 | 0 | 89.8 | 0.8862 | 213.2 | 79.2 | 2536.7 | 2278 | 258.7 | 295.6 | 1.1 |  | H15500N | 410.5 | 7.7 | 0.8
LF12-3-A2H | 2025-11-16 | 56.5 | 147 | 79.6 | 85 | 0 | 51 | 2543 | 52 | 229 | 114.4 | 0.2 | 0.4 | 1390.2 | 89.2 | 1814.3 | 1734 | 344 | 90.3 | 0 | 90.3 | 0.8862 | 212.8 | 79.7 | 2503.4 | 2260.6 | 242.8 | 295.2 | 1.2 |  | H15500N | 424.1 | 7.3 | 0.7
LF12-3-A2H | 2025-11-19 | 56.5 | 153.2 | 79.5 | 85 | 0 | 51 | 2543 | 52 | 229 | 114.6 | 0.2 | 0.4 | 1389.2 | 89.3 | 1821 | 1734 | 345 | 89.8 | 0 | 89.8 | 0.8862 | 214 | 79.4 | 2492.4 | 2238.2 | 254.2 | 288.8 | 1.1 |  | H15500N | 431.8 | 7.2 | 0.7
LF12-3-A2H | 2025-11-22 | 56.5 | 154.3 | 79.6 | 80 | 0 | 51 | 2543 | 52 | 229 | 114.6 | 0.2 | 0.4 | 1388.3 | 89.3 | 1822.7 | 1734 | 345.7 | 90.5 | 0 | 90.5 | 0.8862 | 211.9 | 79.7 | 2481.6 | 2245.8 | 235.8 | 289.4 | 1.2 |  | H15500N | 434.4 | 7.2 | 0.7
LF12-3-A2H | 2025-11-25 | 56.5 | 155.3 | 79.6 | 80 | 0 | 51 | 2543 | 52 | 229 | 114.6 | 0.2 | 0.4 | 1387.8 | 89.3 | 1822.1 | 1734 | 346.2 | 90.3 | 0 | 90.3 | 0.8862 | 212.8 | 79.7 | 2479.9 | 2239.3 | 240.6 | 289.8 | 1.2 |  | H15500N | 434.3 | 7.2 | 0.7
LF12-3-A2H | 2025-11-26 | 56.5 | 155.3 | 79.6 | 80 | 0 | 51 | 2543 | 52 | 229 | 114.7 | 0.2 | 0.4 | 1387.5 | 89.3 | 1826.8 | 1734 | 346.5 | 90.5 | 0 | 90.5 | 0.8862 | 212.5 | 79.4 | 2480.3 | 2244.7 | 235.6 | 284 | 1.2 |  | H15500N | 439.3 | 7.2 | 0.7
LF12-3-A2H | 2025-11-28 | 56.5 | 155.1 | 79.5 | 80 | 0 | 51 | 2543 | 52 | 229 | 114.7 | 0.1 | 0.4 | 1387.8 | 89.3 | 1822 | 1734 | 346.2 | 90.3 | 0 | 90.3 | 0.8862 | 211.9 | 79.8 | 2481.9 | 2241.2 | 240.7 | 276.4 | 1.1 |  | H15500N | 434.2 | 7.2 | 0.7
LF12-3-A2H | 2025-12-01 | 56.5 | 155.2 | 79.5 | 80 | 0 | 51 | 2543 | 52 | 229 | 114.8 | 0.2 | 0.4 | 1387.5 | 89.3 | 1822.1 | 1734 | 346.5 | 90.4 | 0 | 90.4 | 0.8862 | 211.2 | 79.8 | 2480.9 | 2242.7 | 238.2 | 279.2 | 1.2 |  | H15500N | 434.6 | 7.2 | 0.7
LF12-3-A2H | 2025-12-04 | 56.5 | 155.3 | 79.5 | 80 | 0 | 51 | 2543 | 52 | 229 | 114.9 | 0.2 | 0.4 | 1386.7 | 89.3 | 1822.2 | 1734 | 347.3 | 90.8 | 0 | 90.8 | 0.8862 | 212.1 | 79.7 | 2476.3 | 2248.5 | 227.8 | 278.7 | 1.2 |  | H15500N | 435.5 | 7.1 | 0.7
LF12-3-A2H | 2025-12-07 | 56.5 | 154.8 | 79.7 | 80 | 0 | 51 | 2543 | 52 | 229 | 114.9 | 0.2 | 0.4 | 1386.4 | 89.3 | 1822 | 1734 | 347.6 | 90.6 | 0 | 90.6 | 0.8862 | 211.6 | 79.7 | 2477.1 | 2244.3 | 232.8 | 274.4 | 1.2 |  | H15500N | 435.6 | 7.1 | 0.7
LF12-3-A2H | 2025-12-10 | 56.5 | 154.6 | 79.7 | 80 | 0 | 51 | 2543 | 52 | 229 | 114.9 | 0.2 | 0.4 | 1388.2 | 89.3 | 1822.1 | 1734 | 345.8 | 90 | 0 | 90 | 0.8862 | 210.8 | 79.8 | 2479.1 | 2231.2 | 247.9 | 274.3 | 1.1 |  | H15500N | 433.9 | 7.2 | 0.7
LF12-3-A2H | 2025-12-13 | 56.5 | 155.1 | 79.5 | 80 | 0 | 51 | 2543 | 52 | 229 | 115.1 | 0.1 | 0.4 | 1386.7 | 89.3 | 1822.4 | 1734 | 347.3 | 90.9 | 0 | 90.9 | 0.8862 | 210.8 | 79.7 | 2475.3 | 2250 | 225.3 | 274.8 | 1.2 |  | H15500N | 435.7 | 7.1 | 0.6
LF12-3-A2H | 2025-12-16 | 56.5 | 154.2 | 79.6 | 85 | 0 | 51 | 2543 | 52 | 229 | 115.1 | 0.1 | 0.4 | 1387.2 | 89.3 | 1822.7 | 1734 | 346.8 | 90.1 | 0 | 90.1 | 0.8862 | 210.4 | 79.5 | 2481.3 | 2235.7 | 245.6 | 270.4 | 1.1 |  | H15500N | 435.5 | 7.2 | 0.7
LF12-3-A2H | 2025-12-20 | 56.5 | 154.3 | 79.6 | 85 | 0 | 51 | 2543 | 52 | 229 | 115 | 0.1 | 0.4 | 1386.6 | 89.2 | 1822.5 | 1734 | 347.4 | 90.7 | 0 | 90.7 | 0.8862 | 203 | 79.8 | 2479 | 2248.5 | 230.5 | 270.9 | 1.1 |  | H15500N | 435.9 | 7.1 | 0.7
LF12-3-A2H | 2025-12-26 | 56.5 | 154.8 | 79.6 | 80 | 0 | 51 | 2543 | 52 | 229 | 115.1 | 0.2 | 0.4 | 1386.7 | 89.3 | 1823.3 | 1734 | 347.3 | 90.9 | 0 | 90.9 | 0.8862 | 211.1 | 79.7 | 2475.9 | 2250.6 | 225.3 | 271.3 | 1.2 |  | H15500N | 436.6 | 7.1 | 0.6
LF12-3-A2H | 2025-12-29 | 56.5 | 154.3 | 79.7 | 80 | 0 | 51 | 2543 | 52 | 229 | 114.9 | 0.3 | 0.4 | 1386.5 | 89.3 | 1819 | 1734 | 347.5 | 91.3 | 0 | 91.3 | 0.8862 | 210.6 | 79.7 | 2473.2 | 2258.03 | 215.17 | 269.3 | 1.3 |  | H15500N | 432.5 | 7.1 | 0.6
LF12-3-A2H | 2025-12-31 | 56.5 | 154.2 | 79.6 | 80 | 0 | 51 | 2543 | 52 | 229 | 115.1 | 0.2 | 0.4 | 1386.2 | 89.2 | 1823.3 | 1734 | 347.8 | 91.6 | 0 | 91.6 | 0.8862 | 209.1 | 79.8 | 2447.3 | 2240.49 | 206.8 | 304.6 | 1.5 | Well test after empty calibration of MFM | H15500N | 437.1 | 7 | 0.6
LF12-3-A2H | 2026-01-08 | 56.5 | 155.2 | 79.7 | 80 | 0 | 51 | 2543 | 52 | 229 | 114.6 | 0.1 | 0.4 | 1385.1 | 89.3 | 1823.6 | 1734 | 348.9 | 91.3 | 0 | 91.3 | 0.8862 | 212.1 | 79.8 | 2464 | 2249.63 | 214.37 | 301.8 | 1.4 |  | H15500N | 438.5 | 7.1 | 0.6
LF12-3-A2H | 2026-01-11 | 56.5 | 154.6 | 79.6 | 80 | 0 | 51 | 2543 | 52 | 229 | 114.8 | 0.2 | 0.4 | 1385.3 | 89.3 | 1824.4 | 1734 | 348.7 | 91.9 | 0 | 91.9 | 0.8862 | 205.2 | 79.8 | 2459.8 | 2260.56 | 199.24 | 309.1 | 1.6 |  | H15500N | 439.1 | 7.1 | 0.6
LF12-3-A2H | 2026-01-14 | 56.5 | 154.8 | 79.8 | 80 | 0 | 51 | 2543 | 52 | 229 | 114.6 | 0.1 | 0.4 | 1385 | 89.3 | 1824.1 | 1734 | 349 | 91 | 0 | 91 | 0.8862 | 204.4 | 79.7 | 2465.6 | 2243.7 | 221.9 | 297.5 | 1.3 |  | H15500N | 439.1 | 7.1 | 0.6
LF12-3-A2H | 2026-01-16 | 60.5 | 97.1 | 79.9 | 80 | 0 | 51 | 2543 | 52 | 229 | 114.3 | 0.2 | 0.4 | 1375.8 | 89.3 | 1770.6 | 1734 | 358.2 | 92.2 | 0 | 92.2 | 0.8862 | 207.5 | 80.1 | 2555.8 | 2356.45 | 199.35 | 308.6 | 1.5 | adjust the choke size of A2H from 56.5/128” to 60.5/128” | H15500N | 394.8 | 7.1 | 0.6
LF12-3-A2H | 2026-01-19 | 60.5 | 97.7 | 79.8 | 80 | 0 | 51 | 2543 | 52 | 229 | 114.3 | 0.2 | 0.4 | 1375.5 | 89.3 | 1772.3 | 1734 | 358.5 | 91.4 | 0 | 91.4 | 0.8862 | 209.8 | 79.8 | 2560.9 | 2340.66 | 220.24 | 296.8 | 1.3 |  | H15500N | 396.8 | 7.1 | 0.6
LF12-3-A2H | 2026-01-24 | 60.5 | 97.7 | 80 | 80 | 0 | 51 | 2543 | 52 | 229 | 114.3 | 0.3 | 0.4 | 1375.2 | 89.3 | 1772.1 | 1734 | 358.8 | 92.1 | 0 | 92.1 | 0.8862 | 214.7 | 80.2 | 2558.5 | 2356.38 | 202.12 | 294.6 | 1.5 |  | H15500N | 396.9 | 7.1 | 0.6
LF12-3-A2H | 2026-01-27 | 60.5 | 97.8 | 80 | 80 | 0 | 51 | 2543 | 51 | 225 | 114.3 | 0.1 | 0.4 | 1375.1 | 89.3 | 1771.5 | 1734 | 358.9 | 92 | 0 | 92 | 0.8862 | 213.6 | 80.2 | 2558.8 | 2354.1 | 204.7 | 290.5 | 1.4 |  | H15500N | 396.4 | 7.1 | 0.6
LF12-3-A2H | 2026-01-31 | 60.5 | 97.7 | 80.1 | 80 | 0 | 51 | 2543 | 51 | 225 | 114.3 | 0.2 | 0.4 | 1374.2 | 89.3 | 1771.5 | 1734 | 359.8 | 91.5 | 0 | 91.5 | 0.8862 | 214 | 80.2 | 2559.8 | 2342.22 | 217.58 | 291.6 | 1.3 |  | H15500N | 397.3 | 7.1 | 0.6
LF12-3-A2H | 2026-02-02 | 60.5 | 96.8 | 79.9 | 80 | 0 | 51 | 2543 | 51 | 225 | 114.5 | 0.1 | 0.4 | 1374.6 | 89.3 | 1771.9 | 1734 | 359.4 | 91.8 | 0 | 91.8 | 0.8862 | 214.8 | 79.8 | 2556.8 | 2347.14 | 209.66 | 284.4 | 1.4 |  | H15500N | 397.3 | 7.1 | 0.6
LF12-3-A2H | 2026-02-03 | 60.5 | 96.5 | 79.9 | 80 | 0 | 51 | 2543 | 51 | 225 | 114.5 | 0.1 | 0.4 | 1373.9 | 89.3 | 1771.3 | 1734 | 360.1 | 92.4 | 0 | 92.4 | 0.8862 | 207.9 | 79.9 | 2555.4 | 2361.19 | 194.21 | 298.9 | 1.5 |  | H15500N | 397.4 | 7.1 | 0.5
LF12-3-A2H | 2026-02-06 | 60.5 | 96.9 | 80.1 | 80 | 0 | 51 | 2543 | 51 | 225 | 114.1 | 0 | 0.4 | 1374.4 | 89.3 | 1771.9 | 1734 | 359.6 | 92 | 0 | 92 | 0.8862 | 206.6 | 80.3 | 2559.9 | 2355.11 | 204.79 | 294.6 | 1.4 |  | H15500N | 397.5 | 7.1 | 0.6
LF12-3-A2H | 2026-02-09 | 60.5 | 96.7 | 79.8 | 80 | 0 | 51 | 2543 | 52 | 229 | 114.3 | 0.1 | 0.4 | 1374.1 | 89.3 | 1772.4 | 1734 | 359.9 | 92.9 | 0 | 92.9 | 0.8862 | 208.4 | 79.7 | 2549.6 | 2368.58 | 181.02 | 302.5 | 1.7 |  | H15500N | 398.3 | 7.1 | 0.5
LF12-3-A2H | 2026-02-10 | 60.5 | 96.7 | 80 | 80 | 0 | 51 | 2543 | 52 | 229 | 114.2 | 0.2 | 0.4 | 1372.8 | 89.3 | 1771.5 | 1734 | 361.2 | 91.7 | 0 | 91.7 | 0.8862 | 206.8 | 80.2 | 2559.9 | 2347.43 | 212.47 | 293.4 | 1.4 |  | H15500N | 398.7 | 7.1 | 0.6
LF12-3-A2H | 2026-02-12 | 60.5 | 96.9 | 79.8 | 80 | 0 | 51 | 2543 | 52 | 229 | 114.3 | 0.2 | 0.4 | 1373.8 | 89.3 | 1772.8 | 1734 | 360.2 | 92 | 0 | 92 | 0.8862 | 207.9 | 80.2 | 2558.5 | 2353.82 | 204.68 | 288.1 | 1.4 |  | H15500N | 399 | 7.1 | 0.6
LF12-3-A2H | 2026-02-15 | 60.5 | 96.4 | 80.1 | 80 | 0 | 51 | 2543 | 51 | 225 | 114.3 | 0.2 | 0.4 | 1373.3 | 89.3 | 1771.8 | 1734 | 360.7 | 92.3 | 0 | 92.3 | 0.8862 | 206.1 | 80.3 | 2556.8 | 2359.93 | 196.87 | 292.4 | 1.5 |  | H15500N | 398.5 | 7.1 | 0.5
LF12-3-A2H | 2026-02-18 | 60.5 | 96.5 | 80 | 80 | 0 | 51 | 2550 | 51 | 225 | 114.3 | 0.1 | 0.4 | 1373.7 | 89.3 | 1772.1 | 1734 | 360.3 | 92.3 | 0 | 92.3 | 0.8862 | 207.5 | 80 | 2559.2 | 2362.14 | 197.06 | 284.9 | 1.4 |  | H15500N | 398.4 | 7.1 | 0.5
LF12-3-A2H | 2026-02-21 | 60.5 | 96.8 | 80 | 80 | 0 | 51 | 2543 | 51 | 225 | 114.3 | 0.2 | 0.4 | 1373.9 | 89.3 | 1771.7 | 1734 | 360.1 | 92.4 | 0 | 92.4 | 0.8862 | 206.2 | 80.2 | 2558.6 | 2364.15 | 194.45 | 284.3 | 1.5 |  | H15500N | 397.8 | 7.1 | 0.5
LF12-3-A2H | 2026-02-24 | 60.5 | 97.3 | 80 | 80 | 0 | 51 | 2543 | 51 | 225 | 114.5 | 0.2 | 0.4 | 1373.7 | 89.3 | 1772.7 | 1734 | 360.3 | 92.4 | 0 | 92.4 | 0.8862 | 213.2 | 80.3 | 2553.9 | 2359.8 | 194.1 | 281.7 | 1.5 |  | H15500N | 399 | 7.1 | 0.5
LF12-3-A2H | 2026-02-28 | 60.5 | 96.9 | 79.6 | 80 | 0 | 51 | 2543 | 51 | 225 | 114.2 | 0.3 | 0.4 | 1373.9 | 89.3 | 1770.7 | 1734 | 360.1 | 92.7 | 0 | 92.7 | 0.8862 | 212.9 | 80.3 | 2553.9 | 2367.47 | 186.43 | 277.8 | 1.5 |  | H15500N

## LF12-3-A3H
Well number (No.) |  | WELL STATUS WELL STATUS CHOKE (1/128) | WELL STATUS WELL STATUS WHP (PSI) | WELL STATUS WELL STATUS FLT (℃) | WELL STATUS Casing P9-5/8 (PSI) | WELL STATUS Casing P13-3/8 (PSI) | ESP VFD FRE. (Hz) | ESP Motor Volts (Volts) | ESP Motor Current (Amps) | ESP Motor power (kW) | ESP Motor Tm (℃) | ESP Motor Vib (0.001g) | ESP Motor current leak (uA) | ESP downhole dataPi (PSI) | ESP downhole dataTi (℃) | ESP downhole dataPd (PSI) | ESP downhole datastatic pressure (PSI) | ESP downhole dataDD (PSI) | Haimo test water cut (%) | Haimo test EMULSION (%) | Haimo test BS&W (%) | wellhead sample test oil gravity (60/60℉) | TEST MULTIPHASE FLOW METER DATA pressure (kPa) | TEST MULTIPHASE FLOW METER DATA temperature (℃) | TEST MULTIPHASE FLOW METER DATA liquid (Sm³/d) | TEST MULTIPHASE FLOW METER DATA water (Sm³/d) | TEST MULTIPHASE FLOW METER DATA oil (Sm³/d) | TEST MULTIPHASE FLOW METER DATA gas (Sm³/d) | TEST MULTIPHASE FLOW METER DATA dissolved gas oil ratio (Sm³/Sm³) | comment () | ESP type () | DP cross pump | Liquid PI | Oil PI
LF12-3-A3H | 2023-11-03 | 45 | 355 | 66 | 0 | 0 | 35 | 1653 | 32 | 90 | 97 | 0.3 | 0.4 | 1517 | 84.4 | 1767 | 1722 | 205 | 0.3 | 0 | 0 |  | 290 | 66 | 1225.8 | 3.6774 | 1222.1226 | 1017.1 | 0.8 |  | H15500N | 250 | 6 | 6
LF12-3-A3H | 2023-11-04 | 50 | 75.4 | 63.34 | 0 | 0 | 0 | 0 | 0 | 0 | 84.3 | 0.1 | 0.4 | 1560.4 | 84.2 | 1475.3 | 1722 | 161.6 | 0.1 | 0 | 0 |  | 180 | 63.21 | 954.6 | 0.9546 | 953.6454 | 789.5 | 0.8 |  | H15500N | -85.1 | 5.9 | 5.9
LF12-3-A3H | 2023-11-05 | 50 | 75 | 63.99 | 0 | 0 | 0 | 0 | 0 | 0 | 84.6 | 0.1 | 0.4 | 1560.3 | 84.5 | 1476.6 | 1722 | 161.7 | 0.3 | 0 | 0 |  | 181 | 63.9 | 967.3 | 2.9019 | 964.3981 | 793.4 | 0.8 |  | H15500N | -83.7 | 6 | 6
LF12-3-A3H | 2023-11-06 | 50 | 77.23 | 64.41 | 0 | 0 | 0 | 0 | 0 | 0 | 84.8 | 0.1 | 0.4 | 1560.3 | 84.8 | 1477.1 | 1722 | 161.7 | 0.3 | 0 | 0 |  | 181 | 64.33 | 973.7 | 2.9211 | 970.7789 | 799 | 0.8 |  | H15500N | -83.2 | 6 | 6
LF12-3-A3H | 2023-11-07 | 50 | 77.13 | 64.33 | 0 | 0 | 0 | 0 | 0 | 0 | 85 | 0.1 | 0.4 | 1560.1 | 85 | 1476.6 | 1722 | 161.9 | 0.2 | 0 | 0 |  | 180.47 | 64.16 | 971.5 | 1.943 | 969.557 | 800.2 | 0.82368 |  | H15500N | -83.5 | 6 | 6
LF12-3-A3H | 2023-11-08 | 50 | 77 | 64.6 | 0 | 0 | 0 | 0 | 0 | 0 | 85.2 | 0.1 | 0.4 | 1559.8 | 85.2 | 1476.4 | 1722 | 162.2 | 0.2 | 0 | 0 |  | 180 | 64.45 | 973.8 | 1.9476 | 971.8524 | 796.7 | 0.81813 |  | H15500N | -83.4 | 6 | 6
LF12-3-A3H | 2023-11-09 | 46.5 | 101.9 | 64.15 | 0 | 0 | 0 | 0 | 0 | 0 | 85.2 | 0 | 0.4 | 1572 | 85.2 | 1498.7 | 1722 | 150 | 0.2 | 0 | 0 |  | 180.6 | 64 | 887 | 1.774 | 885.226 | 734 | 0.82751 | A3H choke from 50 to 46.5 | H15500N | -73.3 | 5.9 | 5.9
LF12-3-A3H | 2023-11-10 | 46.5 | 101.9 | 64.1 | 0 | 0 | 0 | 0 | 0 | 0 | 85.2 | 0 | 0.4 | 1572 | 85.2 | 1498.7 | 1722 | 150 | 0.2 | 0 | 0 |  | 180.6 | 64 | 885.6 | 1.7712 | 883.8288 | 841.7 | 0.95043 |  | H15500N | -73.3 | 5.9 | 5.9
LF12-3-A3H | 2023-11-11 | 46.5 | 101.9 | 64 | 0 | 0 | 0 | 0 | 0 | 0 | 85.2 | 0 | 0.4 | 1571 | 85.2 | 1498.5 | 1722 | 151 | 0.2 | 0 | 0 |  | 180.6 | 64 | 886.9 | 1.7738 | 885.1262 | 843.4 | 0.95095 |  | H15500N | -72.5 | 5.9 | 5.9
LF12-3-A3H | 2023-11-12 | 46.5 | 100.69 | 64.13 | 0 | 0 | 0 | 0 | 0 | 0 | 85.5 | 0.1 | 0.4 | 1569 | 85.5 | 1497.9 | 1722 | 153 | 0.3 | 0 | 0 |  | 180.6 | 64 | 893.8 | 2.6814 | 891.1186 | 859.9 | 0.96207 | Calibrate multiphase flow meter,keep observing | H15500N | -71.1 | 5.8 | 5.8
LF12-3-A3H | 2023-11-13 | 44 | 141 | 62 | 0 | 0 | 0 | 0 | 0 | 0 | 85.1 | 0.1 | 0.4 | 1595 | 85.4 | 1536.3 | 1722 | 127 | 0.3 | 0 | 0 |  | 183 | 62.8 | 809.9 | 2.4297 | 807.4703 | 780.1 | 0.9632 | FPSO subsea pipeline ESDV9101 closed unnormal, 17:49 A1H & A2H & A3H re-open choke and restart production. A3H choke from 46.5 to 44 as PE' s indication | H15500N | -58.7 | 6.4 | 6.4
LF12-3-A3H | 2023-11-14 | 44 | 140 | 62.5 | 0 | 0 | 0 | 0 | 0 | 0 | 85.2 | 0 | 0.4 | 1591 | 85.5 | 1534 | 1722 | 131 | 0.3 | 0 | 0 |  | 183 | 62.8 | 807.9 | 2.4237 | 805.4763 | 782.8 | 0.96893 | Calibrate multiphase flow meter,keep observing | H15500N | -57 | 6.2 | 6.1
LF12-3-A3H | 2023-11-15 | 45 | 124 | 64 | 0 | 0 | 0 | 0 | 0 | 0 | 85.3 | 0 | 0.4 | 1578 | 85.6 | 1519 | 1722 | 144 | 0.3 | 0 | 0 |  | 184 | 62 | 798.7 | 2.3961 | 796.3039 | 517.8 | 0.6483 | Adjust the choke of A3Hsize from 44 to 45 as per PE' s indication at 17:18 | H15500N | -59 | 5.5 | 5.5
LF12-3-A3H | 2023-11-16 | 45 | 124 | 64 | 0 | 0 | 0 | 0 | 0 | 0 | 85.3 | 0 | 0.4 | 1578 | 85.6 | 1520 | 1722 | 144 | 0.2 | 0 | 0 |  | 184 | 62 | 804.6 | 1.6092 | 802.9908 | 520.8 | 0.64728 |  | H15500N | -58 | 5.6 | 5.6
LF12-3-A3H | 2023-11-19 | 45 | 125 | 64 | 0 | 0 | 0 | 0 | 0 | 0 | 85.5 | 0 | 0.4 | 1575 | 85.6 | 1518 | 1722 | 147 | 0.2 | 0 | 0 |  | 184 | 63 | 780.1 | 1.5602 | 778.5398 | 501 | 0.64223 |  | H15500N | -57 | 5.3 | 5.3
LF12-3-A3H | 2023-11-20 | 45 | 116 | 64 | 0 | 0 | 0 | 0 | 0 | 0 | 85.5 | 0 | 0.4 | 1574 | 85.7 | 1517 | 1722 | 148 | 0.3 | 0 | 0 |  | 184 | 63 | 802.8 | 2.4084 | 800.3916 | 515 | 0.6415 | Flush the choke at 8:50 | H15500N | -57 | 5.4 | 5.4
LF12-3-A3H | 2023-11-21 | 45 | 114 | 65 | 0 | 0 | 0 | 0 | 0 | 0 | 85.7 | 0 | 0.4 | 1569 | 85.7 | 1509 | 1722 | 153 | 0.3 | 0 | 0 |  | 184 | 64 | 825.2 | 2.4756 | 822.7244 | 532.1 | 0.64481 |  | H15500N | -60 | 5.4 | 5.4
LF12-3-A3H | 2023-11-22 | 45 | 113 | 65 | 0 | 0 | 0 | 0 | 0 | 0 | 85.7 | 0 | 0.4 | 1569 | 85.7 | 1509 | 1722 | 153 | 0.3 | 0 | 0 |  | 184 | 64 | 824.4 | 2.4732 | 821.9268 | 531.7 | 0.64495 |  | H15500N | -60 | 5.4 | 5.4
LF12-3-A3H | 2023-11-23 | 45 | 113 | 65 | 0 | 0 | 0 | 0 | 0 | 0 | 85.9 | 0 | 0.4 | 1567.8 | 85.7 | 1508.6 | 1722 | 154.2 | 0.4 | 0 | 0 |  | 176.5 | 64 | 792.3 | 3.1692 | 789.1308 | 516.2 | 0.65152 | Bad test point, should discard. Haimo engineer onboard for uploading the program | H15500N | -59.2 | 5.1 | 5.1
LF12-3-A3H | 2023-11-24 | 45 | 111 | 65 | 0 | 0 | 0 | 0 | 0 | 0 | 85.9 | 0 | 0.4 | 1565.3 | 85.7 | 1506.9 | 1722 | 156.7 | 0.4 | 0 | 0 |  | 176.5 | 65 | 797.7 | 3.1908 | 794.5092 | 522.5 | 0.65501 |  | H15500N | -58.4 | 5.1 | 5.1
LF12-3-A3H | 2023-11-25 | 45 | 109 | 65 | 0 | 0 | 0 | 0 | 0 | 0 | 85.9 | 0 | 0.4 | 1560 | 85.7 | 1503 | 1722 | 162 | 0.4 | 0 | 0 |  | 176.5 | 65 | 795.4 | 3.1816 | 792.2184 | 515.9 | 0.65121 |  | H15500N | -57 | 4.9 | 4.9
LF12-3-A3H | 2023-11-26 | 45 | 109 | 65 | 0 | 0 | 0 | 0 | 0 | 0 | 85.9 | 0 | 0.4 | 1560.5 | 85.7 | 1503.8 | 1722 | 161.5 | 0.3 | 0 | 0 |  | 176.5 | 65 | 799.4 | 2.3982 | 797.0018 | 517.9 | 0.64981 |  | H15500N | -56.7 | 4.9 | 4.9
LF12-3-A3H | 2023-11-27 | 45 | 109 | 65 | 0 | 0 | 0 | 0 | 0 | 0 | 86 | 0 | 0.4 | 1562 | 85.8 | 1504.2 | 1722 | 160 | 0.2 | 0 | 0 |  | 176.5 | 65 | 813 | 1.626 | 811.374 | 528.5 | 0.65136 |  | H15500N | -57.8 | 5.1 | 5.1
LF12-3-A3H | 2023-11-28 | 45 | 109 | 65.5 | 0 | 0 | 0 | 0 | 0 | 0 | 86 | 0 | 0.4 | 1561.3 | 85.9 | 1504 | 1722 | 160.7 | 0.3 | 0 | 0 |  | 176.5 | 65.3 | 813.9 | 2.4417 | 811.4583 | 526.9 | 0.64933 |  | H15500N | -57.3 | 5.1 | 5
LF12-3-A3H | 2023-11-29 | 45 | 108 | 65.5 | 0 | 0 | 0 | 0 | 0 | 0 | 85.8 | 0 | 0.4 | 1561 | 86 | 1503 | 1722 | 161 | 0.2 | 0 | 0 |  | 177 | 65.3 | 816.6 | 1.6332 | 814.9668 | 530.4 | 0.65082 |  | H15500N | -58 | 5.1 | 5.1
LF12-3-A3H | 2023-11-30 | 45 | 109 | 65.6 | 0 | 0 | 0 | 0 | 0 | 0 | 86 | 0 | 0.4 | 1561.4 | 85.8 | 1504.1 | 1722 | 160.6 | 0.3 | 0 | 0 |  | 178 | 65.3 | 815.8 | 2.4474 | 813.3526 | 532.6 | 0.65482 |  | H15500N | -57.3 | 5.1 | 5.1
LF12-3-A3H | 2023-12-01 | 45 | 109 | 65.5 | 0 | 0 | 0 | 0 | 0 | 0 | 86 | 0 | 0.4 | 1561.8 | 85.9 | 1504 | 1722 | 160.2 | 0.3 | 0 | 0 |  | 178 | 65.3 | 810.5 | 2.4315 | 808.0685 | 526.8 | 0.65192 |  | H15500N | -57.8 | 5.1 | 5
LF12-3-A3H | 2023-12-02 | 45 | 108.5 | 65.6 | 0 | 0 | 0 | 0 | 0 | 0 | 86.1 | 0 | 0.4 | 1561.7 | 85.9 | 1503.9 | 1722 | 160.3 | 0.3 | 0 | 0 |  | 177 | 65.3 | 813.2 | 2.4396 | 810.7604 | 525.2 | 0.64779 |  | H15500N | -57.8 | 5.1 | 5.1
LF12-3-A3H | 2023-12-03 | 45 | 108.3 | 65.8 | 0 | 0 | 0 | 0 | 0 | 0 | 86.1 | 0 | 0.4 | 1561.8 | 85.9 | 1503.5 | 1722 | 160.2 | 0.3 | 0 | 0 |  | 177 | 65.3 | 812.2 | 2.4366 | 809.7634 | 528.7 | 0.65291 |  | H15500N | -58.3 | 5.1 | 5.1
LF12-3-A3H | 2023-12-04 | 45 | 108 | 65.8 | 0 | 0 | 0 | 0 | 0 | 0 | 86.1 | 0 | 0.4 | 1562 | 85.9 | 1503.1 | 1722 | 160 | 0.3 | 0 | 0 |  | 177 | 65.3 | 811.6 | 2.4348 | 809.1652 | 526.9 | 0.65116 | The average emulsion is 0.47% | H15500N | -58.9 | 5.1 | 5.1
LF12-3-A3H | 2023-12-05 | 45 | 108 | 66.2 | 0 | 0 | 0 | 0 | 0 | 0 | 86.1 | 0 | 0.4 | 1562 | 85.9 | 1503.1 | 1722 | 160 | 0.3 | 0 | 0 |  | 177 | 65.3 | 810 | 2.43 | 807.57 | 531.9 | 0.65864 | The average emulsion is 0.6125% | H15500N | -58.9 | 5.1 | 5
LF12-3-A3H | 2023-12-06 | 45 | 108 | 66.2 | 0 | 0 | 0 | 0 | 0 | 0 | 86.1 | 0 | 0.4 | 1561.6 | 85.9 | 1503.6 | 1722 | 160.4 | 0.5 | 0 | 0 |  | 178 | 66 | 812.7 | 4.0635 | 808.6365 | 528 | 0.64969 | The average emulsion is 0.7% | H15500N | -58 | 5.1 | 5
LF12-3-A3H | 2023-12-07 | 45 | 108 | 66.2 | 0 | 0 | 0 | 0 | 0 | 0 | 86.2 | 0 | 0.4 | 1561.7 | 85.9 | 1503.7 | 1722 | 160.3 | 0.5 | 0 | 0 | 0.8796 | 177 | 66 | 811.8 | 4.059 | 807.741 | 532.2 | 0.64969 | The average emulsion is 0.63% | H15500N | -58 | 5.1 | 5
LF12-3-A3H | 2023-12-08 | 45 | 108.26 | 66.33 | 0 | 0 | 0 | 0 | 0 | 0 | 86.1 | 0.1 | 0.4 | 1562.1 | 86 | 1503.9 | 1722 | 159.9 | 0.508 | 0 | 0 | 0.8796 | 178 | 66 | 813.7 | 4.1336 | 809.5664 | 523.7 | 0.64969 | The average emulsion is 0.483% | H15500N | -58.2 | 5.1 | 5.1
LF12-3-A3H | 2023-12-09 | 45 | 108.26 | 66.33 | 0 | 0 | 0 | 0 | 0 | 0 | 86.1 | 0.1 | 0.4 | 1562.1 | 86 | 1503.9 | 1722 | 159.9 | 0.533 | 0 | 0 | 0.8796 | 178 | 66 | 813.2 | 4.3344 | 808.8656 | 527.8 | 0.64969 | The average emulsion is 0.667% | H15500N | -58.2 | 5.1 | 5.1
LF12-3-A3H | 2023-12-10 | 45 | 108.54 | 66.12 | 0 | 0 | 0 | 0 | 0 | 0 | 86.1 | 0.1 | 0.4 | 1563 | 86 | 1503.9 | 1722 | 159 | 0.75 | 0 | 0 | 0.8796 | 178 | 66 | 808.7 | 6.0652 | 802.6348 | 526.6 | 0.64969 | The average emulsion is 0.533% | H15500N | -59.1 | 5.1 | 5
LF12-3-A3H | 2023-12-11 | 45 | 109 | 66.3 | 0 | 0 | 0 | 0 | 0 | 0 | 86.1 | 0.1 | 0.4 | 1562.4 | 86 | 1504.4 | 1722 | 159.6 | 0.68333 | 0 | 0 | 0.8796 | 177 | 66 | 809.2 | 5.5295 | 803.6705 | 529.2 | 0.64969 | Well test at 8:00, the average emulsion is 0.5% | H15500N | -58 | 5.1 | 5
LF12-3-A3H | 2023-12-12 | 45 | 108.79 | 66.27 | 0 | 0 | 0 | 0 | 0 | 0 | 86.2 | 0 | 0.4 | 1562.1 | 86 | 1504.6 | 1722 | 159.9 | 0.525 | 0 | 0 | 0.8796 | 177 | 66 | 811.6 | 4.2609 | 807.3391 | 530.6 | 0.64969 | Well test time is 20:37, the average emulsion is 0.717% | H15500N | -57.5 | 5.1 | 5
LF12-3-A3H | 2023-12-13 | 45 | 109.2 | 66.08 | 0 | 0 | 0 | 0 | 0 | 0 | 86.2 | 0 | 0.4 | 1561.9 | 86.1 | 1504.6 | 1722 | 160.1 | 0.45 | 0 | 0 | 0.8796 | 177 | 66 | 811.3 | 3.6509 | 807.6491 | 527.2 | 0.64969 | Well test time is 2:50, the average emulsion is 0.78% | H15500N | -57.3 | 5.1 | 5
LF12-3-A3H | 2023-12-14 | 45 | 109 | 66.5 | 0 | 0 | 0 | 0 | 0 | 0 | 86.2 | 0 | 0.4 | 1562.1 | 86.1 | 1504.7 | 1722 | 159.9 | 0.4625 | 0 | 0 | 0.8796 | 178 | 66 | 809.1 | 3.7421 | 805.3579 | 526.7 | 0.64969 | the average emulsion is 0.625% | H15500N | -57.4 | 5.1 | 5
LF12-3-A3H | 2023-12-15 | 45 | 109 | 66.6 | 0 | 0 | 0 | 0 | 0 | 0 | 86.2 | 0 | 0.4 | 1562.1 | 86 | 1504.8 | 1722 | 159.9 | 0.55 | 0 | 0 | 0.8796 | 178 | 66.5 | 808.9 | 4.4489 | 804.4511 | 522.4 | 0.64969 | average emulsion is 0.3% | H15500N | -57.3 | 5.1 | 5
LF12-3-A3H | 2023-12-16 | 45 | 107 | 66.5 | 0 | 0 | 0 | 0 | 0 | 0 | 86.2 | 0 | 0.4 | 1561.7 | 86 | 1504.6 | 1722 | 160.3 | 0.475 | 0 | 0 | 0.8796 | 179 | 66.5 | 808.3 | 3.8394 | 804.4606 | 521.5 | 0.64969 | Average emulsion is 0.4% | H15500N | -57.1 | 5 | 5
LF12-3-A3H | 2023-12-17 | 45 | 107 | 66.5 | 0 | 0 | 0 | 0 | 0 | 0 | 86.2 | 0 | 0.4 | 1561.9 | 86 | 1504.6 | 1722 | 160.1 | 0.325 | 0.55 | 0 | 0.8796 | 180 | 66 | 827 | 2.6877 | 819.7637 | 542.8 | 0.64969 |  | H15500N | -57.3 | 5.2 | 5.1
LF12-3-A3H | 2023-12-18 | 45 | 108 | 66.5 | 0 | 0 | 0 | 0 | 0 | 0 | 86.2 | 0 | 0.4 | 1561.8 | 86 | 1504.7 | 1722 | 160.2 | 0.3 | 0.675 | 0 | 0.8796 | 179.9 | 66.3 | 813.8 | 2.4414 | 805.8655 | 530.6 | 0.64969 |  | H15500N | -57.1 | 5.1 | 5
LF12-3-A3H | 2023-12-19 | 45 | 108.5 | 66.8 | 0 | 0 | 0 | 0 | 0 | 0 | 86.2 | 0 | 0.4 | 1561.9 | 86.1 | 1504.5 | 1722 | 160.1 | 0.6 | 0.7 | 0 | 0.8796 | 179 | 67 | 807 | 4.842 | 796.509 | 521.8 | 0.64969 |  | H15500N | -57.4 | 5 | 5
LF12-3-A3H | 2023-12-23 | 45 | 105.04 | 66.54 | 0 | 0 | 0 | 0 | 0 | 0 | 86.3 | 0.1 | 0.4 | 1563.2 | 86.1 | 1502.1 | 1722 | 158.8 | 0.45 | 0.25 | 0 | 0.8796 | 179 | 67 | 797.8 | 3.5901 | 792.2154 | 513.2 | 0.64659 |  | H15500N | -61.1 | 5 | 5
LF12-3-A3H | 2023-12-24 | 45 | 105.04 | 66.59 | 0 | 0 | 0 | 0 | 0 | 0 | 86.3 | 0.1 | 0.4 | 1563 | 86.1 | 1502.1 | 1722 | 159 | 0.525 | 0.3 | 0 | 0.8796 | 179 | 67 | 798.4 | 4.1916 | 791.8132 | 513.8 | 0.64659 |  | H15500N | -60.9 | 5 | 5
LF12-3-A3H | 2023-12-26 | 45 | 106.11 | 66.85 | 0 | 0 | 0 | 0 | 0 | 0 | 86.4 | 0 | 0.4 | 1561.8 | 86.1 | 1504.2 | 1722 | 160.2 | 0.475 | 0.425 | 0 | 0.8796 | 179 | 67 | 804.1 | 3.8195 | 796.8631 | 521.4 | 0.64659 |  | H15500N | -57.6 | 5 | 5
LF12-3-A3H | 2023-12-27 | 45 | 106.5 | 66.91 | 0 | 0 | 0 | 0 | 0 | 0 | 86.4 | 0 | 0.4 | 1562.1 | 86.1 | 1504.3 | 1722 | 159.9 | 0.4 | 0.6 | 0 | 0.8796 | 179 | 66.77 | 806.7 | 11.2938 | 787.3392 | 518.4 | 0.64262 | The BS&W need to be confirmed due to the test is high | H15500N | -57.8 | 5 | 4.9
LF12-3-A3H | 2023-12-28 | 45 | 106.13 | 66.88 | 0 | 0 | 0 | 0 | 0 | 0 | 86.3 | 0 | 0.4 | 1562 | 86.1 | 1504.4 | 1722 | 160 | 1.8 | 0.4 | 0 | 0.8796 | 179 | 66.77 | 806.6 | 14.5188 | 788.8548 | 517.9 | 0.64208 | The water cut of A3H increase | H15500N | -57.6 | 5 | 4.9
LF12-3-A3H | 2023-12-30 | 45 | 104.98 | 66.93 | 0 | 0 | 0 | 0 | 0 | 0 | 86.3 | 0 | 0.4 | 1562 | 86.2 | 1504.1 | 1722 | 160 | 2 | 0.4 | 0 | 0.8796 | 179 | 66.77 | 804.2 | 16.084 | 784.8992 | 513.3 | 0.63827 |  | H15500N | -57.9 | 5 | 4.9
LF12-3-A3H | 2024-01-01 | 45 | 105.1 | 67.01 | 0 | 0 | 0 | 0 | 0 | 0 | 86.3 | 0 | 0.4 | 1562 | 86.2 | 1504.2 | 1722 | 160 | 1.8 | 0.6 | 0 | 0.8796 | 179 | 66.77 | 803 | 14.454 | 783.728 | 517.9 | 0.64496 |  | H15500N | -57.8 | 5 | 4.9
LF12-3-A3H | 2024-01-03 | 45 | 104.52 | 67.19 | 0 | 0 | 0 | 0 | 0 | 0 | 86.3 | 0.1 | 0.4 | 1561.9 | 86.2 | 1504.4 | 1722 | 160.1 | 1.9 | 0.6 | 0 | 0.8796 | 179 | 66.77 | 803.5 | 15.2665 | 783.4125 | 513.5 | 0.63908 |  | H15500N | -57.5 | 5 | 4.9
LF12-3-A3H | 2024-01-05 | 45 | 104.3 | 67.3 | 0 | 0 | 0 | 0 | 0 | 0 | 86.3 | 0 | 0.4 | 1562 | 86.2 | 1504.6 | 1722 | 160 | 2.4 | 0.75 | 0 | 0.8796 | 179 | 66.77 | 800.2 | 19.2048 | 774.9937 | 511.4 | 0.63909 |  | H15500N | -57.4 | 5 | 4.8
LF12-3-A3H | 2024-01-07 | 45 | 104.02 | 67.12 | 0 | 0 | 0 | 0 | 0 | 0 | 86.3 | 0 | 0.4 | 1561.9 | 86.2 | 1505 | 1722 | 160.1 | 2.4 | 1.1 | 0 | 0.8796 | 179 | 66.77 | 799.7 | 19.1928 | 771.7105 | 509.9 | 0.63761 |  | H15500N | -56.9 | 5 | 4.8
LF12-3-A3H | 2024-01-08 | 45 | 104.02 | 67.3 | 0 | 0 | 0 | 0 | 0 | 0 | 86.3 | 0 | 0.4 | 1561.8 | 86.2 | 1504.7 | 1722 | 160.2 | 2.6 | 1.15 | 0 | 0.8796 | 179 | 66.77 | 797.2 | 20.7272 | 767.305 | 509.6 | 0.63924 |  | H15500N | -57.1 | 5 | 4.8
LF12-3-A3H | 2024-01-09 | 45 | 104.02 | 67.4 | 0 | 0 | 0 | 0 | 0 | 0 | 86.2 | 0 | 0.4 | 1561.7 | 86.2 | 1504.7 | 1722 | 160.3 | 2.6 | 1.15 | 0 | 0.8796 | 179 | 66.77 | 797.3 | 20.7298 | 767.4013 | 505.7 | 0.63427 |  | H15500N | -57 | 5 | 4.8
LF12-3-A3H | 2024-01-11 | 45 | 102 | 67.5 | 0 | 0 | 0 | 0 | 0 | 0 | 86.2 | 0 | 0.4 | 1561.8 | 86.2 | 1504.6 | 1722 | 160.2 | 2.63 | 1.43 | 3.345 | 0.8796 | 179 | 66.77 | 796.5 | 26.6429 | 769.8571 | 506.2 | 0.63553 |  | H15500N | -57.2 | 5 | 4.8
LF12-3-A3H | 2024-01-13 | 45 | 103 | 67.6 | 0 | 0 | 0 | 0 | 0 | 0 | 86.2 | 0 | 0.4 | 1561.3 | 86.2 | 1504.6 | 1722 | 160.7 | 3.05 | 1.78 | 3.94 | 0.8796 | 179 | 66.77 | 793.3 | 31.256 | 762.044 | 503.1 | 0.63419 |  | H15500N | -56.7 | 4.9 | 4.7
LF12-3-A3H | 2024-01-14 | 45 | 101.5 | 67.3 | 0 | 0 | 0 | 0 | 0 | 0 | 86.2 | 0 | 0.4 | 1561.6 | 86.4 | 1505.1 | 1722 | 160.4 | 3.28 | 1.75 | 4.155 | 0.8796 | 179 | 67 | 791.8 | 32.8993 | 758.9007 | 499.2 | 0.65779 |  | H15500N | -56.5 | 4.9 | 4.7
LF12-3-A3H | 2024-01-16 | 45 | 100 | 67.6 | 0 | 0 | 0 | 0 | 0 | 0 | 86.2 | 0 | 0.4 | 1561.3 | 86.4 | 1504.9 | 1722 | 160.7 | 2.73 | 2.9 | 4.18 | 0.8796 | 179 | 67 | 789.5 | 33.0011 | 756.4989 | 498.1 | 0.65843 |  | H15500N | -56.4 | 4.9 | 4.7
LF12-3-A3H | 2024-01-17 | 46 | 94.5 | 67.9 | 0 | 0 | 0 | 0 | 0 | 0 | 86.3 | 0 | 0.4 | 1558 | 86.4 | 1499.2 | 1722 | 164 | 2.7 | 2.9 | 4.15 | 0.8796 | 179 | 67 | 808.6 | 33.5569 | 775.0431 | 504.7 | 0.65119 | As PE's instruction, increase A3H choke to 46/128” at 13:42. | H15500N | -58.8 | 4.9 | 4.7
LF12-3-A3H | 2024-01-18 | 46 | 93.9 | 68 | 0 | 0 | 0 | 0 | 0 | 0 | 86.4 | 0 | 0.4 | 1557.6 | 86.3 | 1499.1 | 1722 | 164.4 | 2.55 | 3.03 | 4.065 | 0.8796 | 179 | 67 | 803.6 | 32.6663 | 770.9337 | 509 | 0.66024 |  | H15500N | -58.5 | 4.9 | 4.7
LF12-3-A3H | 2024-01-20 | 46 | 92.5 | 68 | 0 | 0 | 0 | 0 | 0 | 0 | 86.4 | 0 | 0.4 | 1558 | 86.3 | 1498.1 | 1722 | 164 | 3.45 | 2.2 | 4.55 | 0.8796 | 190 | 68.1 | 801.9 | 36.4864 | 765.4135 | 501 | 0.65455 |  | H15500N | -59.9 | 4.9 | 4.7
LF12-3-A3H | 2024-01-22 | 46 | 92 | 67.8 | 0 | 0 | 0 | 0 | 0 | 0 | 86.3 | 0 | 0.4 | 1558.4 | 86.4 | 1498.6 | 1722 | 163.6 | 3.7 | 2.8 | 5.1 | 0.8796 | 190 | 68.1 | 799.8 | 40.7898 | 759.0102 | 500.2 | 0.65902 |  | H15500N | -59.8 | 4.9 | 4.6
LF12-3-A3H | 2024-01-24 | 46 | 91.5 | 68 | 0 | 0 | 0 | 0 | 0 | 0 | 86.3 | 0 | 0.4 | 1557.9 | 86.4 | 1499.6 | 1722 | 164.1 | 2.7 | 3.95 | 4.675 | 0.8796 | 190 | 68.1 | 794.6 | 37.1476 | 757.4524 | 494.9 | 0.65337 |  | H15500N | -58.3 | 4.8 | 4.6
LF12-3-A3H | 2024-01-26 | 46 | 91.6 | 68 | 0 | 0 | 0 | 0 | 0 | 0 | 86.5 | 0 | 0.4 | 1557.7 | 86.3 | 1499.3 | 1722 | 164.3 | 3 | 3.15 | 4.575 | 0.8796 | 191 | 67 | 797.1 | 36.4673 | 760.6327 | 495 | 0.621 |  | H15500N | -58.4 | 4.9 | 4.6
LF12-3-A3H | 2024-01-28 | 46 | 91.7 | 68.2 | 0 | 0 | 0 | 0 | 0 | 0 | 86.5 | 0 | 0.4 | 1558.2 | 86.3 | 1500.6 | 1722 | 163.8 | 3.55 | 2.85 | 4.975 | 0.8796 | 192 | 66 | 795.6 | 39.5811 | 756.0189 | 496 | 0.65607 |  | H15500N | -57.6 | 4.9 | 4.6
LF12-3-A3H | 2024-01-30 | 46 | 90.95 | 68.8 | 0 | 0 | 0 | 0 | 0 | 0 | 86.5 | 0 | 0.4 | 1558 | 86.3 | 1500.6 | 1722 | 164 | 3.25 | 3 | 4.75 | 0.8796 | 191 | 66.9 | 795.4 | 37.7815 | 757.6185 | 489.4 | 0.64597 |  | H15500N | -57.4 | 4.9 | 4.6
LF12-3-A3H | 2024-02-01 | 46 | 90.3 | 68.6 | 0 | 0 | 0 | 0 | 0 | 0 | 86.5 | 0 | 0.4 | 1558.1 | 86.4 | 1500.8 | 1722 | 163.9 | 3.5 | 3 | 5 | 0.8796 | 190.7 | 67.8 | 793.9 | 39.695 | 754.205 | 481.1 | 0.63789 |  | H15500N | -57.3 | 4.8 | 4.6
LF12-3-A3H | 2024-02-02 | 46 | 90 | 68.7 | 0 | 0 | 0 | 0 | 0 | 0 | 86.3 | 0 | 0.4 | 1558.5 | 86.5 | 1501.1 | 1722 | 163.5 | 3.65 | 2.9 | 5.1 | 0.8796 | 195 | 68 | 790.1 | 40.2951 | 749.8049 | 479.5 | 0.6395 |  | H15500N | -57.4 | 4.8 | 4.6
LF12-3-A3H | 2024-02-04 | 46 | 88 | 68.6 | 0 | 0 | 0 | 0 | 0 | 0 | 86.5 | 0 | 0.4 | 1558.1 | 86.4 | 1501 | 1722 | 163.9 | 3.9 | 3.05 | 5.425 | 0.8796 | 190.7 | 67.6 | 792.6 | 42.9986 | 749.6014 | 477.2 | 0.6366 |  | H15500N | -57.1 | 4.8 | 4.6
LF12-3-A3H | 2024-02-05 | 46 | 87.8 | 68.6 | 0 | 0 | 0 | 0 | 0 | 0 | 86.5 | 0 | 0.4 | 1558 | 86.4 | 1501.6 | 1722 | 164 | 3.45 | 4.15 | 5.525 | 0.8796 | 190.7 | 67.6 | 792.6 | 43.7912 | 748.8089 | 477.2 | 0.63728 |  | H15500N | -56.4 | 4.8 | 4.6
LF12-3-A3H | 2024-02-07 | 46 | 86.8 | 68.6 | 0 | 0 | 0 | 0 | 0 | 0 | 86.5 | 0 | 0.4 | 1557.8 | 86.4 | 1501.6 | 1722 | 164.2 | 2.8 | 5.5 | 5.55 | 0.8796 | 191.5 | 67.6 | 787.7 | 43.7174 | 743.9827 | 477.2 | 0.64141 |  | H15500N | -56.2 | 4.8 | 4.5
LF12-3-A3H | 2024-02-09 | 46 | 86.03 | 68.67 | 0 | 0 | 0 | 0 | 0 | 0 | 86.5 | 0 | 0.4 | 1557.6 | 86.4 | 1502 | 1722 | 164.4 | 3.05 | 5.075 | 5.5875 | 0.8796 | 191.5 | 67.3 | 779.4 | 43.549 | 735.851 | 471.3 | 0.64048 |  | H15500N | -55.6 | 4.7 | 4.5
LF12-3-A3H | 2024-02-11 | 46 | 86.9 | 68.7 | 0 | 0 | 0 | 0 | 0 | 0 | 86.5 | 0 | 0.4 | 1557.7 | 86.4 | 1502.4 | 1722 | 164.3 | 3.2 | 4.85 | 5.625 | 0.8796 | 192.7 | 67.6 | 779.4 | 43.8413 | 735.5588 | 470 | 0.63897 |  | H15500N | -55.3 | 4.7 | 4.5
LF12-3-A3H | 2024-02-14 | 46 | 86.2 | 68.9 | 0 | 0 | 0 | 0 | 0 | 0 | 86.5 | 0 | 0.4 | 1557.6 | 86.5 | 1502.9 | 1722 | 164.4 | 3.75 | 4.2 | 5.85 | 0.8796 | 191.4 | 68 | 777.9 | 45.5072 | 732.3928 | 459.9 | 0.62794 |  | H15500N | -54.7 | 4.7 | 4.5
LF12-3-A3H | 2024-02-16 | 46 | 83.6 | 68.8 | 0 | 0 | 0 | 0 | 0 | 0 | 86.5 | 0 | 0.4 | 1557.7 | 86.4 | 1503.3 | 1722 | 164.3 | 4.5 | 3.7 | 6.35 | 0.8796 | 192 | 67.5 | 775.5 | 49.2443 | 726.2558 | 458.5 | 0.63132 |  | H15500N | -54.4 | 4.7 | 4.4
LF12-3-A3H | 2024-02-18 | 46 | 85.3 | 69.2 | 0 | 0 | 0 | 0 | 0 | 0 | 86.5 | 0 | 0.4 | 1557.7 | 86.4 | 1503.6 | 1722 | 164.3 | 4.6 | 3 | 6.1 | 0.8796 | 192 | 67.5 | 771 | 47.031 | 723.969 | 447.7 | 0.6184 |  | H15500N | -54.1 | 4.7 | 4.4
LF12-3-A3H | 2024-02-20 | 46 | 82.9 | 69.2 | 0 | 0 | 0 | 0 | 0 | 0 | 85.6 | 0.1 | 0.4 | 1556.6 | 86.4 | 1503.3 | 1722 | 165.4 | 4 | 3.9 | 5.95 | 0.8796 | 190.4 | 68.6 | 762.2 | 45.3509 | 716.8491 | 436.8 | 0.60933 |  | H15500N | -53.3 | 4.6 | 4.3
LF12-3-A3H | 2024-02-22 | 46 | 79.05 | 69.15 | 0 | 0 | 0 | 0 | 0 | 0 | 86.6 | 0.1 | 0.4 | 1556.8 | 86.4 | 1503.9 | 1722 | 165.2 | 4.2 | 3.9 | 6.15 | 0.8796 | 190.4 | 68.6 | 756.3 | 46.5125 | 709.7876 | 438.3 | 0.61751 |  | H15500N | -52.9 | 4.6 | 4.3
LF12-3-A3H | 2024-02-24 | 46 | 76.99 | 68.85 | 0 | 0 | 0 | 0 | 0 | 0 | 86.6 | 0.1 | 0.4 | 1556.6 | 86.4 | 1504.1 | 1722 | 165.4 | 4.68 | 5.4 | 7.38 | 0.8796 | 190.4 | 68.6 | 752 | 55.4976 | 696.5024 | 430.5 | 0.61809 |  | H15500N | -52.5 | 4.5 | 4.2
LF12-3-A3H | 2024-02-26 | 46 | 76.86 | 69 | 0 | 0 | 0 | 0 | 0 | 0 | 86.6 | 0.1 | 0.4 | 1557.2 | 86.4 | 1505.2 | 1722 | 164.8 | 5.15 | 5.58 | 7.94 | 0.8796 | 190.4 | 67.7 | 749.8 | 59.5341 | 690.2659 | 431.6 | 0.62527 |  | H15500N | -52 | 4.5 | 4.2
LF12-3-A3H | 2024-02-28 | 46 | 76.86 | 69 | 0 | 0 | 0 | 0 | 0 | 0 | 86.6 | 0.1 | 0.4 | 1557.1 | 86.4 | 1505.9 | 1722 | 164.9 | 5.4 | 5.8 | 8.3 | 0.8796 | 190.4 | 67.7 | 745.4 | 61.8682 | 683.5318 | 425.1 | 0.62192 |  | H15500N | -51.2 | 4.5 | 4.1
LF12-3-A3H | 2024-03-01 | 46 | 75.73 | 68.94 | 0 | 0 | 0 | 0 | 0 | 0 | 86.6 | 0.1 | 0.4 | 1555.6 | 86.4 | 1505.2 | 1722 | 166.4 | 6 | 5.25 | 8.625 | 0.8796 | 190.4 | 67.7 | 739.6 | 63.7905 | 675.8095 | 412.8 | 0.61082 |  | H15500N | -50.4 | 4.4 | 4.1
LF12-3-A3H | 2024-03-03 | 46 | 77.34 | 69.21 | 0 | 0 | 0 | 0 | 0 | 0 | 86.6 | 0.1 | 0.4 | 1556.2 | 86.4 | 1505.6 | 1722 | 165.8 | 6.75 | 4.5 | 9 | 0.8796 | 190.4 | 67.7 | 731.4 | 65.826 | 665.574 | 410.2 | 0.61631 |  | H15500N | -50.6 | 4.4 | 4
LF12-3-A3H | 2024-03-05 | 46 | 74.3 | 69.4 | 0 | 0 | 0 | 0 | 0 | 0 | 86.6 | 0.1 | 0.4 | 1556.2 | 86.4 | 1506.2 | 1722 | 165.8 | 7 | 5 | 9.5 | 0.8796 | 190.4 | 67.7 | 728.4 | 69.198 | 659.202 | 401.9 | 0.60968 |  | H15500N | -50 | 4.4 | 4
LF12-3-A3H | 2024-03-07 | 46 | 71.6 | 69.1 | 0 | 0 | 0 | 0 | 0 | 0 | 86.6 | 0.1 | 0.4 | 1557.1 | 86.4 | 1505.8 | 1722 | 164.9 | 7 | 5 | 9.5 | 0.8796 | 190.4 | 67.7 | 721.7 | 68.5615 | 653.1385 | 398 | 0.60937 |  | H15500N | -51.3 | 4.4 | 4
LF12-3-A3H | 2024-03-09 | 46 | 71.6 | 69.2 | 0 | 0 | 0 | 0 | 0 | 0 | 86.6 | 0.1 | 0.4 | 1556.6 | 86.4 | 1507.1 | 1722 | 165.4 | 7.88 | 6.35 | 12.055 | 0.8796 | 191 | 68 | 716.6 | 86.3861 | 630.2139 | 391.2 | 0.62074 |  | H15500N | -49.5 | 4.3 | 3.8
LF12-3-A3H | 2024-03-11 | 46 | 74.5 | 69.5 | 0 | 0 | 0 | 0 | 0 | 0 | 86.6 | 0.1 | 0.4 | 1556.8 | 86.4 | 1507.5 | 1722 | 165.2 | 8 | 5.5 | 10.75 | 0.8796 | 191 | 68 | 712.6 | 76.6045 | 635.9955 | 386.5 | 0.60771 |  | H15500N | -49.3 | 4.3 | 3.8
LF12-3-A3H | 2024-03-12 | 46 | 72.5 | 69.5 | 0 | 0 | 0 | 0 | 0 | 0 | 86.6 | 0.1 | 0.4 | 1556.6 | 86.4 | 1508 | 1722 | 165.4 | 8.1 | 5.4 | 10.8 | 0.8796 | 191 | 68 | 710.7 | 76.7556 | 633.9444 | 383.9 | 0.60557 |  | H15500N | -48.6 | 4.3 | 3.8
LF12-3-A3H | 2024-03-13 | 46 | 73.4 | 69.5 | 0 | 0 | 0 | 0 | 0 | 0 | 86.6 | 0.1 | 0.4 | 1556.9 | 86.4 | 1507.9 | 1722 | 165.1 | 9.8 | 2.55 | 11.075 | 0.8796 | 191 | 68.7 | 710.3 | 78.6657 | 631.6343 | 384.6 | 0.6089 |  | H15500N | -49 | 4.3 | 3.8
LF12-3-A3H | 2024-03-15 | 46 | 74.1 | 69.5 | 0 | 0 | 0 | 0 | 0 | 0 | 86.6 | 0.1 | 0.4 | 1557.1 | 86.4 | 1508.6 | 1722 | 164.9 | 12 | 2 | 13 | 0.8796 | 190 | 68.8 | 707.7 | 92.001 | 615.699 | 379.3 | 0.61605 |  | H15500N | -48.5 | 4.3 | 3.7
LF12-3-A3H | 2024-03-17 | 46 | 73.6 | 69.8 | 0 | 0 | 0 | 0 | 0 | 0 | 86.6 | 0.1 | 0.4 | 1557.5 | 86.4 | 1509.3 | 1722 | 164.5 | 12.8 | 3.3 | 14.45 | 0.8796 | 190 | 68.8 | 701.5 | 101.3668 | 600.1332 | 372.8 | 0.6212 |  | H15500N | -48.2 | 4.3 | 3.6
LF12-3-A3H | 2024-03-18 | 46 | 73.6 | 69.8 | 0 | 0 | 0 | 0 | 0 | 0 | 86.6 | 0.1 | 0.4 | 1557.5 | 86.4 | 1509.3 | 1722 | 164.5 | 13 | 3.8 | 14.9 | 0.8796 | 190 | 68.8 | 700.1 | 104.3149 | 595.7851 | 372 | 0.62439 |  | H15500N | -48.2 | 4.3 | 3.6
LF12-3-A3H | 2024-03-19 | 46 | 70.2 | 69.6 | 0 | 0 | 0 | 0 | 0 | 0 | 86.6 | 0.1 | 0.4 | 1558.2 | 86.4 | 1510 | 1722 | 163.8 | 12.5 | 5.3 | 15.15 | 0.8796 | 190 | 68.8 | 695.9 | 105.4289 | 590.4711 | 372 | 0.63001 |  | H15500N | -48.2 | 4.2 | 3.6
LF12-3-A3H | 2024-03-21 | 46 | 69.9 | 69.5 | 0 | 0 | 0 | 0 | 0 | 0 | 86.6 | 0 | 0.4 | 1558 | 86.4 | 1509.9 | 1722 | 164 | 13.5 | 3.3 | 15.15 | 0.8796 | 191 | 68.8 | 689.1 | 104.3987 | 584.7014 | 364.4 | 0.62322 |  | H15500N | -48.1 | 4.2 | 3.6
LF12-3-A3H | 2024-03-22 | 46 | 70.6 | 69.8 | 0 | 0 | 0 | 0 | 0 | 0 | 86.4 | 0.1 | 0.4 | 1557.7 | 86.4 | 1510.2 | 1722 | 164.3 | 14.1 | 3 | 15.6 | 0.8796 | 189 | 68.9 | 687.4 | 107.2344 | 580.1656 | 359.3 | 0.61931 |  | H15500N | -47.5 | 4.2 | 3.5
LF12-3-A3H | 2024-03-23 | 46 | 70.7 | 69.9 | 0 | 0 | 0 | 0 | 0 | 0 | 86.6 | 0.1 | 0.4 | 1557.8 | 86.4 | 1511 | 1722 | 164.2 | 14.4 | 3.6 | 16.2 | 0.8796 | 188.5 | 69.2 | 686.2 | 111.1644 | 575.0356 | 356 | 0.61909 |  | H15500N | -46.8 | 4.2 | 3.5
LF12-3-A3H | 2024-03-25 | 46 | 69.3 | 69.9 | 0 | 0 | 0 | 0 | 0 | 0 | 86.6 | 0 | 0.4 | 1559 | 86.4 | 1509.6 | 1722 | 163 | 16 | 0.7 | 16.35 | 0.8796 | 189.1 | 69.3 | 680.2 | 111.2127 | 568.9873 | 352.4 | 0.61935 |  | H15500N | -49.4 | 4.2 | 3.5
LF12-3-A3H | 2024-03-27 | 46 | 69.6 | 69.6 | 0 | 0 | 0 | 0 | 0 | 0 | 86.6 | 0 | 0.4 | 1558.6 | 86.4 | 1511.7 | 1722 | 163.4 | 14.8 | 4.5 | 17.05 | 0.8796 | 190 | 68.8 | 678.1 | 115.6161 | 562.484 | 349.7 | 0.51571 |  | H15500N | -46.9 | 4.1 | 3.4
LF12-3-A3H | 2024-03-28 | 46 | 68.2 | 69.9 | 0 | 0 | 0 | 0 | 0 | 0 | 86.5 | 0 | 0.4 | 1558.8 | 86.4 | 1512 | 1722 | 163.2 | 14.2 | 6.2 | 17.3 | 0.8796 | 189.4 | 69.2 | 674.6 | 116.7058 | 557.8942 | 346.1 | 0.62037 |  | H15500N | -46.8 | 4.1 | 3.4
LF12-3-A3H | 2024-03-29 | 46 | 69.2 | 69.9 | 0 | 0 | 0 | 0 | 0 | 0 | 86.5 | 0 | 0.4 | 1559.1 | 86.4 | 1551.7 | 1722 | 162.9 | 16.1 | 3.7 | 17.95 | 0.8796 | 190.1 | 69.3 | 674 | 120.983 | 553.017 | 347 | 0.62747 |  | H15500N | -7.4 | 4.1 | 3.4
LF12-3-A3H | 2024-03-30 | 46 | 68.3 | 70 | 0 | 0 | 0 | 0 | 0 | 0 | 86.4 | 0.1 | 0.4 | 1559.3 | 86.4 | 1512.7 | 1722 | 162.7 | 15.8 | 4.2 | 17.9 | 0.8796 | 189.1 | 69 | 672.2 | 120.3238 | 551.8762 | 342.6 | 0.62079 |  | H15500N | -46.6 | 4.1 | 3.4
LF12-3-A3H | 2024-03-31 | 46 | 66.2 | 70 | 0 | 0 | 0 | 0 | 0 | 0 | 86.4 | 0.1 | 0.4 | 1559 | 86.6 | 1512.2 | 1722 | 163 | 14 | 6.3 | 17.15 | 0.8796 | 189.3 | 69.2 | 674.9 | 115.7454 | 559.1546 | 341.3 | 0.61039 |  | H15500N | -46.8 | 4.1 | 3.4
LF12-3-A3H | 2024-04-01 | 46 | 67.4 | 70 | 0 | 0 | 0 | 0 | 0 | 0 | 86.6 | 0.1 | 0.4 | 1559.3 | 86.4 | 1512.5 | 1722 | 162.7 | 12.5 | 7.2 | 18.26 | 0.8796 | 189.3 | 69.2 | 671.9 | 122.6889 | 549.2111 | 338.9 | 0.61707 |  | H15500N | -46.8 | 4.1 | 3.4
LF12-3-A3H | 2024-04-02 | 46 | 66.9 | 70 | 0 | 0 | 0 | 0 | 0 | 0 | 86.6 | 0.1 | 0.4 | 1558.2 | 86.4 | 1512.4 | 1722 | 163.8 | 14 | 5.5 | 18.4 | 0.8796 | 188.8 | 69.4 | 664.8 | 122.3232 | 542.4768 | 332.9 | 0.61367 |  | H15500N | -45.8 | 4.1 | 3.3
LF12-3-A3H | 2024-04-04 | 46 | 65.9 | 70.3 | 0 | 0 | 0 | 0 | 0 | 0 | 86.6 | 0 | 0.4 | 1558.6 | 86.4 | 1512.5 | 1722 | 163.4 | 15.3 | 4.5 | 18.9 | 0.8796 | 189.2 | 69.8 | 658.7 | 124.4943 | 534.2057 | 327.9 | 0.61381 |  | H15500N | -46.1 | 4 | 3.3
LF12-3-A3H | 2024-04-05 | 54 | 44.7 | 71 | 0 | 0 | 0 | 0 | 0 | 0 | 86.8 | 0.1 | 0.4 | 1548.5 | 86.6 | 1494.1 | 1722 | 173.5 | 17.25 | 1.75 | 18.65 | 0.8796 | 189 | 70.5 | 735.7 | 137.2081 | 598.4919 | 367.1 | 0.61338 | Adjust A3H choke size from 46/128" to 54/128" for increasing drawdown(10psi) as PE's instruction at 18:10. | H15500N | -54.4 | 4.2 | 3.4
LF12-3-A3H | 2024-04-06 | 54 | 44.27 | 71.23 | 0 | 0 | 0 | 0 | 0 | 0 | 86.8 | 0.1 | 0.4 | 1546.2 | 86.6 | 1492.6 | 1722 | 175.8 | 17.25 | 2 | 18.85 | 0.8796 | 190 | 70.2 | 733.9 | 138.3402 | 595.5598 | 365.9 | 0.61438 |  | H15500N | -53.6 | 4.2 | 3.4
LF12-3-A3H | 2024-04-07 | 40 | 347.46 | 73.55 | 50 | 0 | 35 | 1723 | 32 | 95.4955 | 97.6 | 0.3 | 0.4 | 1536.3 | 87.1 | 1804.7 | 1722 | 185.7 | 16.25 | 4.25 | 19.65 | 0.8796 | 191 | 72.4 | 794.2 | 156.0603 | 638.1397 | 400 | 0.62682 | Start A3H ESP and adjust the A3H choke size from 54/128” to 40/128” at 10:19am as PE's instruction. | H15500N | 268.4 | 4.3 | 3.4
LF12-3-A3H | 2024-04-09 | 40 | 345.6 | 73.4 | 50 | 0 | 35 | 1723 | 32 | 95.4955 | 97.6 | 0.4 | 0.4 | 1535.6 | 87.1 | 1804.5 | 1722 | 186.4 | 10.5 | 14.25 | 21.9 | 0.8796 | 192.2 | 72.6 | 792.4 | 173.5356 | 618.8644 | 395.2 | 0.63859 |  | H15500N | 268.9 | 4.3 | 3.3
LF12-3-A3H | 2024-04-11 | 40 | 348.9 | 73.6 | 50 | 0 | 35 | 1716 | 32 | 95.1076 | 97.6 | 0.1 | 0.4 | 1535.5 | 87.2 | 1804.4 | 1722 | 186.5 | 17.75 | 4.5 | 21.35 | 0.8796 | 192.8 | 72.7 | 790.6 | 168.7931 | 621.8069 | 394.1 | 0.6338 |  | H15500N | 268.9 | 4.2 | 3.3
LF12-3-A3H | 2024-04-13 | 40 | 350 | 73.9 | 50 | 0 | 35 | 1723 | 32 | 95.4955 | 97.6 | 0.4 | 0.4 | 1535.9 | 87.2 | 1804 | 1722 | 186.1 | 25.3 | 0 | 25.3 | 0.8796 | 191.2 | 73.3 | 789.4 | 199.7182 | 589.6818 | 386.2 | 0.65493 | Water cut value used by MFM | H15500N | 268.1 | 4.2 | 3.2
LF12-3-A3H | 2024-04-15 | 40 | 346.55 | 73.85 | 50 | 0 | 35 | 1723 | 32 | 95.4955 | 97.6 | 0.4 | 0.4 | 1535.1 | 87.1 | 1804.4 | 1722 | 186.9 | 26.2 | 0 | 26.2 | 0.8796 | 191.8 | 72.6 | 783.1 | 205.1722 | 577.9278 | 383.1 | 0.66289 | Water cut value used by MFM | H15500N | 269.3 | 4.2 | 3.1
LF12-3-A3H | 2024-04-18 | 40 | 346 | 73.85 | 55 | 0 | 35 | 1723 | 32 | 95.4955 | 97.6 | 0.4 | 0.4 | 1534.8 | 87.2 | 1803.9 | 1722 | 187.2 | 26.7 | 0 | 26.7 | 0.8796 | 191.5 | 72.5 | 781.2 | 208.5804 | 572.6196 | 379.2 | 0.66222 | Water cut value used by MFM | H15500N | 269.1 | 4.2 | 3.1
LF12-3-A3H | 2024-04-20 | 40 | 344 | 73.91 | 55 | 0 | 35 | 1723 | 32 | 95.4955 | 97.6 | 0.4 | 0.4 | 1536.3 | 87.2 | 1803.7 | 1722 | 185.7 | 20.8 | 3.3 | 23.44 | 0.8796 | 190.8 | 72.8 | 779.5 | 182.7148 | 596.7852 | 372.6 | 0.62435 | Water cut value used by LAB Test | H15500N | 267.4 | 4.2 | 3.2
LF12-3-A3H | 2024-04-23 | 40.7 | 330.24 | 74.76 | 85 | 0 | 35 | 1723 | 33 | 98.4798 | 97.8 | 0.4 | 0.4 | 1522.6 | 87.2 | 1793.2 | 1722 | 199.4 | 21.8 | 4.4 | 25.32 | 0.8796 | 192.6 | 73.6 | 847.3 | 214.5364 | 632.7636 | 405.3 | 0.64052 | A3H adjust choke size from 40 to 40.7 as PE’ s instruction. | H15500N | 270.6 | 4.2 | 3.2
LF12-3-A3H | 2024-04-26 | 40.7 | 327.06 | 74.6 | 100 | 0 | 35 | 1723 | 32 | 95.4955 | 97.8 | 0.4 | 0.5 | 1521.6 | 87.2 | 1792.1 | 1722 | 200.4 | 21.8 | 6 | 26.6 | 0.8856 | 192 | 73.9 | 846 | 225.036 | 620.964 | 393.8 | 0.63418 |  | H15500N | 270.5 | 4.2 | 3.1
LF12-3-A3H | 2024-04-29 | 40.7 | 324.17 | 74.89 | 100 | 0 | 35 | 1723 | 33 | 98.4798 | 97.8 | 0.4 | 0.4 | 1521.4 | 87.3 | 1792.6 | 1722 | 200.6 | 21 | 7.3 | 26.84 | 0.8856 | 192.4 | 73.6 | 843.3 | 226.3417 | 616.9583 | 387.1 | 0.62743 |  | H15500N | 271.2 | 4.2 | 3.1
LF12-3-A3H | 2024-05-01 | 42.3 | 304.34 | 75.16 | 0 | 0 | 35 | 1723 | 33 | 98.4798 | 98.1 | 0.3 | 0.4 | 1507.1 | 87.3 | 1780.3 | 1722 | 214.9 | 21.8 | 6.5 | 27 | 0.8856 | 194.7 | 73.9 | 923.2 | 249.264 | 673.936 | 427.1 | 0.63374 | A3H adjust choke size from 40.7/128” to 42.3/128” for target drawdown yesterday. | H15500N | 273.2 | 4.3 | 3.1
LF12-3-A3H | 2024-05-02 | 42.3 | 307.4 | 74.9 | 0 | 0 | 35 | 1723 | 33 | 98.4798 | 98.2 | 0.4 | 0.4 | 1506.3 | 87.4 | 1780.4 | 1722 | 215.7 | 21.7 | 7.2 | 27.46 | 0.8856 | 195.2 | 73.8 | 924.9 | 253.9775 | 670.9225 | 421.2 | 0.62779 |  | H15500N | 274.1 | 4.3 | 3.1
LF12-3-A3H | 2024-05-05 | 42.3 | 306.6 | 75.1 | 30 | 0 | 35 | 1723 | 33 | 98.4798 | 98.1 | 0.4 | 0.4 | 1506.6 | 87.3 | 1780.4 | 1722 | 215.4 | 21.9 | 5.9 | 26.62 | 0.8856 | 193 | 73.2 | 919.4 | 244.7443 | 674.6557 | 417.4 | 0.61869 |  | H15500N | 273.8 | 4.3 | 3.1
LF12-3-A3H | 2024-05-08 | 42.3 | 302.1 | 75.1 | 40 | 0 | 35 | 1723 | 33 | 98.4798 | 98.2 | 0.4 | 0.4 | 1506.4 | 87.4 | 1779.7 | 1722 | 215.6 | 23.9 | 5.5 | 28.3 | 0.8856 | 193 | 73.2 | 915.6 | 259.1148 | 656.4852 | 409.5 | 0.62378 |  | H15500N | 273.3 | 4.2 | 3
LF12-3-A3H | 2024-05-10 | 42.3 | 301.3 | 74.9 | 40 | 0 | 35 | 1723 | 33 | 98.4798 | 98.2 | 0.3 | 0.4 | 1505.9 | 87.4 | 1779.6 | 1722 | 216.1 | 26 | 3.2 | 28.56 | 0.8856 | 195.6 | 73.5 | 916.2 | 261.6667 | 654.5333 | 403.3 | 0.61616 |  | H15500N | 273.7 | 4.2 | 3
LF12-3-A3H | 2024-05-12 | 42.3 | 299.1 | 75.3 | 50 | 0 | 35 | 1723 | 33 | 98.4798 | 98.2 | 0.4 | 0.4 | 1506.4 | 87.4 | 1779.8 | 1722 | 215.6 | 26.5 | 2.9 | 28.82 | 0.8856 | 195.1 | 74.5 | 912.8 | 263.069 | 649.731 | 397.5 | 0.61179 |  | H15500N | 273.4 | 4.2 | 3
LF12-3-A3H | 2024-05-15 | 42.3 | 297.4 | 75.5 | 50 | 0 | 35 | 1723 | 33 | 98.4798 | 98.2 | 0.4 | 0.4 | 1506 | 87.4 | 1779.8 | 1722 | 216 | 24.8 | 6.5 | 30 | 0.8856 | 196 | 74.3 | 896.5 | 268.95 | 627.55 | 382.5 | 0.60951 |  | H15500N | 273.8 | 4.2 | 2.9
LF12-3-A3H | 2024-05-16 | 42.3 | 296.2 | 75.4 | 50 | 0 | 35 | 1723 | 33 | 98.48 | 98.2 | 0.3 | 0.4 | 1506.5 | 87.4 | 1779.6 | 1722 | 215.5 | 24.9 | 7.3 | 30.7 | 0.8856 | 196 | 74.1 | 892.1 | 274.23 | 617.87 | 384.7 | 0.6 |  |  | 273.1 | 4.1 | 2.9
LF12-3-A3H | 2024-05-22 | 42.3 | 291 | 76.1 | 50 | 0 | 35 | 1723 | 33 | 98.48 | 98.2 | 0.4 | 0.4 | 1506.3 | 87.5 | 1780.2 | 1722 | 215.7 | 36.6 | 0 | 36.6 | 0.8856 | 181.7 | 74.9 | 871.1 | 318.82 | 552.28 | 377.3 | 0.7 |  |  | 273.9 | 4 | 2.6
LF12-3-A3H | 2024-05-24 | 42.3 | 290 | 76.1 | 50 | 0 | 35 | 1723 | 33 | 98.4798 | 98.2 | 0.4 | 0.4 | 1506.3 | 87.5 | 1780 | 1722 | 215.7 | 36.5 | 0 | 36.5 | 0.8856 | 182.7 | 74.7 | 870.7 | 317.81 | 552.89 | 377.6 | 0.7 |  |  | 273.7 | 4 | 2.6
LF12-3-A3H | 2024-05-25 | 42.3 | 289.2 | 76.1 | 50 | 0 | 35 | 1723 | 33 | 98.4798 | 98.2 | 0.4 | 0.4 | 1505.6 | 87.5 | 1779.9 | 1722 | 216.4 | 37.2 | 0 | 37.2 | 0.8856 | 182.2 | 74.9 | 867.4 | 322.67 | 544.73 | 373.6 | 0.7 |  |  | 274.3 | 4 | 2.5
LF12-3-A3H | 2024-05-27 | 42.3 | 288.5 | 76.3 | 50 | 0 | 35 | 1723 | 33 | 98.4798 | 98.2 | 0.4 | 0.4 | 1505.7 | 87.5 | 1779.6 | 1722 | 216.3 | 37.5 | 0 | 37.5 | 0.8856 | 180.9 | 75.4 | 869 | 325.88 | 543.13 | 368.7 | 0.7 |  |  | 273.9 | 4 | 2.5
LF12-3-A3H | 2024-05-30 | 42.3 | 287 | 76.9 | 50 | 0 | 35 | 1723 | 33 | 98.4798 | 98.2 | 0.5 | 0.4 | 1505.1 | 87.5 | 1779.1 | 1722 | 216.9 | 38.7 | 0 | 38.7 | 0.8856 | 181.8 | 75.9 | 865.9 | 335.1 | 530.8 | 363.8 | 0.7 |  |  | 274 | 4 | 2.4
LF12-3-A3H | 2024-06-02 | 42.3 | 284.5 | 77.8 | 50 | 0 | 35 | 1716 | 33 | 98.0797 | 98.2 | 0.5 | 0.4 | 1504.3 | 87.6 | 1778.4 | 1722 | 217.7 | 39.5 | 0 | 39.5 | 0.8856 | 181.3 | 76.3 | 865.8 | 341.99 | 523.81 | 359.6 | 0.7 |  |  | 274.1 | 4 | 2.4
LF12-3-A3H | 2024-06-05 | 42.3 | 284.3 | 78.4 | 50 | 0 | 35 | 1716 | 33 | 98.0797 | 98.2 | 0.4 | 0.4 | 1503.8 | 87.6 | 1777.5 | 1722 | 218.2 | 40.1 | 0 | 40.1 | 0.8856 | 182.1 | 76.2 | 863.6 | 346.3 | 517.3 | 355.5 | 0.7 |  |  | 273.7 | 4 | 2.4
LF12-3-A3H | 2024-06-07 | 42.3 | 282.9 | 78.02 | 0 | 0 | 35 | 1716 | 33 | 98.0797 | 98.2 | 0.4 | 0.4 | 1503.7 | 87.6 | 1777.5 | 1722 | 218.3 | 41.2 | 0 | 41.2 | 0.8856 | 182.3 | 77.2 | 862.9 | 355.51 | 507.39 | 355.3 | 0.7 |  |  | 273.8 | 4 | 2.3
LF12-3-A3H | 2024-06-10 | 42.3 | 282.1 | 78.02 | 0 | 0 | 35 | 1716 | 33 | 98.0797 | 98.2 | 0.3 | 0.4 | 1503.8 | 87.7 | 1777.7 | 1722 | 218.2 | 41.3 | 0 | 41.3 | 0.8856 | 180.4 | 77.6 | 862.9 | 356.38 | 506.52 | 344.6 | 0.7 |  |  | 273.9 | 4 | 2.3
LF12-3-A3H | 2024-06-13 | 42.3 | 279.5 | 78.53 | 0 | 0 | 35 | 1730 | 33 | 98.8799 | 98.2 | 0.3 | 0.4 | 1503.6 | 87.7 | 1777.6 | 1722 | 218.4 | 41.8 | 0 | 41.8 | 0.8856 | 180.4 | 77.6 | 860.9 | 359.86 | 501.04 | 344.7 | 0.7 |  |  | 274 | 3.9 | 2.3
LF12-3-A3H | 2024-06-15 | 42.3 | 278.9 | 77.3 | 0 | 0 | 35 | 1723 | 33 | 98.5 | 98.2 | 0.3 | 0.4 | 1503.2 | 87.7 | 1777.2 | 1722 | 218.8 | 41.9 | 0 | 41.9 | 0.8856 | 180.8 | 77.2 | 858.5 | 359.71 | 498.79 | 339.9 | 0.7 |  |  | 274 | 3.9 | 2.3
LF12-3-A3H | 2024-06-17 | 42.3 | 277.7 | 78.16 | 0 | 0 | 35 | 1723 | 33 | 98.4798 | 98.2 | 0.4 | 0.4 | 1504 | 87.7 | 1777.7 | 1722 | 218 | 42.4 | 0 | 42.4 | 0.8856 | 181.6 | 77.2 | 858.5 | 364 | 494.5 | 337.7 | 0.7 |  |  | 273.7 | 3.9 | 2.3
LF12-3-A3H | 2024-06-19 | 42.3 | 276.2 | 78.45 | 0 | 0 | 35 | 1723 | 33 | 98.48 | 98.2 | 0.4 | 0.4 | 1503.4 | 87.8 | 1779.4 | 1722 | 218.6 | 42.7 | 0 | 42.7 | 0.8856 | 180.8 | 77.8 | 857.8 | 366.28 | 491.52 | 332.1 | 0.7 |  |  | 276 | 3.9 | 2.2
LF12-3-A3H | 2024-06-21 | 42.3 | 276 | 78.55 | 0 | 0 | 35 | 1723 | 33 | 98.48 | 98.2 | 0.4 | 0.4 | 1503.9 | 87.7 | 1777.3 | 1722 | 218.1 | 43.1 | 0 | 43.1 | 0.8856 | 179.7 | 78 | 857.3 | 369.5 | 487.8 | 326.9 | 0.7 |  |  | 273.4 | 3.9 | 2.2
LF12-3-A3H | 2024-06-23 | 42.3 | 274.3 | 78.59 | 0 | 0 | 35 | 1723 | 33 | 98.48 | 98.2 | 0.4 | 0.4 | 1504.1 | 87.7 | 1777.7 | 1722 | 217.9 | 42.9 | 0 | 42.9 | 0.8856 | 182.4 | 77.8 | 856.4 | 367.4 | 489 | 328.9 | 0.7 |  |  | 273.6 | 3.9 | 2.2
LF12-3-A3H | 2024-06-25 | 42.3 | 273.4 | 78.81 | 0 | 0 | 35 | 1723 | 33 | 98.48 | 98.2 | 0.4 | 0.4 | 1504.3 | 87.7 | 1778.2 | 1722 | 217.7 | 44 | 0 | 44 | 0.8856 | 181.6 | 77.7 | 854.8 | 376.11 | 478.69 | 324.3 | 0.7 |  |  | 273.9 | 3.9 | 2.2
LF12-3-A3H | 2024-06-27 | 42.3 | 272.2 | 78.64 | 0 | 0 | 35 | 1716 | 33 | 98.08 | 98.2 | 0.4 | 0.4 | 1504.4 | 87.8 | 1778.2 | 1722 | 217.6 | 44.7 | 0 | 44.7 | 0.8856 | 181 | 78.1 | 853.2 | 381.38 | 471.82 | 321.7 | 0.7 |  |  | 273.8 | 3.9 | 2.2
LF12-3-A3H | 2024-06-28 | 42.8 | 261.9 | 78.5 | 0 | 0 | 35 | 1716 | 33 | 98.08 | 98.4 | 0.4 | 0.4 | 1494.2 | 87.8 | 1768.6 | 1722 | 227.8 | 44.4 | 0 | 44.4 | 0.8856 | 183.7 | 77.8 | 914.2 | 405.9 | 508.3 | 346.6 | 0.7 |  |  | 274.4 | 4 | 2.2
LF12-3-A3H | 2024-06-30 | 42.8 | 262.1 | 78.7 | 0 | 0 | 35 | 1716 | 33 | 98.08 | 98.4 | 0.4 | 0.4 | 1495.1 | 87.8 | 1769.5 | 1722 | 226.9 | 44.4 | 0 | 44.4 | 0.8856 | 183.9 | 77.7 | 907.9 | 403.11 | 504.79 | 343.9 | 0.7 |  |  | 274.4 | 4 | 2.2
LF12-3-A3H | 2024-07-01 | 42.8 | 261.6 | 78.8 | 0 | 0 | 35 | 1716 | 33 | 98.08 | 98.4 | 0.5 | 0.4 | 1495.7 | 87.8 | 1769.7 | 1722 | 226.3 | 44.6 | 0 | 44.6 | 0.888 | 183.7 | 77.8 | 907.1 | 404.57 | 502.53 | 340 | 0.7 |  |  | 274 | 4 | 2.2
LF12-3-A3H | 2024-07-03 | 42.8 | 260.8 | 78.7 | 0 | 0 | 35 | 1716 | 33 | 98.08 | 98.4 | 0.4 | 0.4 | 1495.9 | 87.9 | 1769.7 | 1722 | 226.1 | 45 | 0 | 45 | 0.888 | 183.5 | 77.9 | 904.7 | 407.12 | 497.59 | 340 | 0.7 |  |  | 273.8 | 4 | 2.2
LF12-3-A3H | 2024-07-05 | 42.8 | 258.9 | 79.2 | 0 | 0 | 35 | 1716 | 33 | 98.08 | 98.4 | 0.5 | 0.4 | 1495.8 | 87.8 | 1770.3 | 1722 | 226.2 | 45.1 | 0 | 45.1 | 0.888 | 184.1 | 78 | 904.7 | 408.02 | 496.68 | 334.9 | 0.7 |  |  | 274.5 | 4 | 2.2
LF12-3-A3H | 2024-07-07 | 42.8 | 258.1 | 79.2 | 0 | 0 | 35 | 1716 | 33 | 98.08 | 98.4 | 0.4 | 0.4 | 1495.7 | 87.8 | 1770.2 | 1722 | 226.3 | 46 | 0 | 46 | 0.888 | 183.8 | 77.9 | 902.8 | 415.29 | 487.51 | 335.4 | 0.7 |  |  | 274.5 | 4 | 2.2
LF12-3-A3H | 2024-07-09 | 42.8 | 257.3 | 78.8 | 0 | 0 | 35 | 1716 | 33 | 98.08 | 98.4 | 0.3 | 0.4 | 1496 | 87.9 | 1770.4 | 1722 | 226 | 46 | 0 | 46 | 0.888 | 184.1 | 78.3 | 902 | 414.92 | 487.08 | 326.5 | 0.7 |  |  | 274.4 | 4 | 2.2
LF12-3-A3H | 2024-07-11 | 42.8 | 255.3 | 78.8 | 0 | 0 | 35 | 1716 | 33 | 98.08 | 98.5 | 0.4 | 0.4 | 1496.5 | 87.9 | 1770.7 | 1722 | 225.5 | 47 | 0 | 47 | 0.888 | 184.9 | 78.1 | 892.8 | 419.62 | 473.18 | 319.8 | 0.7 |  |  | 274.2 | 4 | 2.1
LF12-3-A3H | 2024-07-13 | 42.8 | 254.9 | 78.8 | 0 | 0 | 35 | 1716 | 33 | 98.08 | 98.5 | 0.4 | 0.4 | 1496.5 | 87.9 | 1771.1 | 1722 | 225.5 | 46.7 | 0 | 46.7 | 0.888 | 224.2 | 77.9 | 891.6 | 416.38 | 475.22 | 355.7 | 0.7 |  |  | 274.6 | 4 | 2.1
LF12-3-A3H | 2024-07-15 | 42.8 | 254.6 | 78.8 | 0 | 0 | 35 | 1716 | 33 | 98.08 | 98.5 | 0.4 | 0.4 | 1496.7 | 87.9 | 1770.9 | 1722 | 225.3 | 47.9 | 0 | 47.9 | 0.888 | 184.2 | 77.8 | 894.5 | 428.47 | 466.03 | 320.4 | 0.7 |  |  | 274.2 | 4 | 2.1
LF12-3-A3H | 2024-07-17 | 42.8 | 253.5 | 79 | 0 | 0 | 35 | 1716 | 33 | 98.08 | 98.5 | 0.4 | 0.4 | 1497.2 | 87.9 | 1771.2 | 1722 | 224.8 | 47.6 | 0 | 47.6 | 0.888 | 184.2 | 77.9 | 896.3 | 426.64 | 469.66 | 316.6 | 0.7 |  |  | 274 | 4 | 2.1
LF12-3-A3H | 2024-07-19 | 42.8 | 251.5 | 78.5 | 0 | 0 | 35 | 1716 | 33 | 98.08 | 98.4 | 0.4 | 0.4 | 1497.1 | 87.9 | 1771 | 1722 | 224.9 | 47.7 | 0 | 47.7 | 0.888 | 183.8 | 78 | 894.8 | 426.82 | 467.98 | 312.2 | 0.7 |  |  | 273.9 | 4 | 2.1
LF12-3-A3H | 2024-07-21 | 42.8 | 251.2 | 78.6 | 0 | 0 | 35 | 1723 | 33 | 98.4798 | 98.4 | 0.5 | 0.4 | 1497 | 87.9 | 1771.1 | 1722 | 225 | 48.6 | 0 | 48.6 | 0.888 | 184.5 | 78.2 | 893 | 434 | 459 | 312 | 0.7 |  |  | 274.1 | 4 | 2
LF12-3-A3H | 2024-07-23 | 42.8 | 250.6 | 77.9 | 0 | 0 | 35 | 1723 | 33 | 98.4798 | 98.4 | 0.4 | 0.4 | 1498.6 | 87.9 | 1772.6 | 1722 | 223.4 | 49 | 0 | 49 | 0.888 | 184.2 | 77.2 | 894.4 | 438.26 | 456.14 | 309.8 | 0.7 |  | H15500N | 274 | 4 | 2
LF12-3-A3H | 2024-07-25 | 42.8 | 248.9 | 77.8 | 0 | 0 | 35 | 1723 | 33 | 98.4798 | 98.4 | 0.4 | 0.4 | 1497.3 | 88 | 1771.2 | 1722 | 224.7 | 49.1 | 0 | 49.1 | 0.888 | 182.9 | 76.5 | 891.6 | 437.78 | 453.82 | 308.5 | 0.7 |  | H15500N | 273.9 | 4 | 2
LF12-3-A3H | 2024-07-27 | 42.8 | 248.3 | 78.2 | 0 | 0 | 35 | 1723 | 33 | 98.4798 | 98.5 | 0.4 | 0.4 | 1497.9 | 87.9 | 1771 | 1722 | 224.1 | 49.1 | 0 | 49.1 | 0.888 | 184.2 | 77.3 | 891.3 | 437.63 | 453.67 | 304.8 | 0.7 |  | H15500N | 273.1 | 4 | 2
LF12-3-A3H | 2024-07-29 | 42.8 | 248.2 | 78.5 | 25 | 0 | 35 | 1730 | 33 | 98.8799 | 98.5 | 0.4 | 0.4 | 1497.7 | 87.9 | 1771.4 | 1722 | 224.3 | 49.8 | 0 | 49.8 | 0.888 | 184.4 | 77.7 | 889.4 | 442.92 | 446.48 | 303.6 | 0.7 |  | H15500N | 273.7 | 4 | 2
LF12-3-A3H | 2024-07-31 | 42.8 | 246.6 | 78.2 | 25 | 0 | 35 | 1723 | 33 | 98.4798 | 98.5 | 0.4 | 0.4 | 1498.1 | 87.9 | 1771.6 | 1722 | 223.9 | 50.2 | 0 | 50.2 | 0.888 | 184.8 | 77.7 | 887.7 | 445.63 | 442.07 | 302.3 | 0.7 |  | H15500N | 273.5 | 4 | 2
LF12-3-A3H | 2024-08-02 | 42.8 | 245.5 | 78.4 | 25 | 0 | 35 | 1730 | 33 | 98.8799 | 98.4 | 0.4 | 0.4 | 1498.5 | 87.9 | 1772.2 | 1722 | 223.5 | 49.8 | 0 | 49.8 | 0.888 | 184.8 | 77.7 | 889.3 | 442.87 | 446.43 | 299.4 | 0.7 |  | H15500N | 273.7 | 4 | 2
LF12-3-A3H | 2024-08-04 | 42.8 | 244.5 | 78.3 | 30 | 0 | 35 | 1723 | 33 | 98.4798 | 98.4 | 0.4 | 0.4 | 1498.4 | 87.9 | 1771.7 | 1722 | 223.6 | 50.3 | 0 | 50.3 | 0.888 | 184.9 | 77.7 | 886.6 | 445.96 | 440.64 | 295.8 | 0.7 |  | H15500N | 273.3 | 4 | 2
LF12-3-A3H | 2024-08-06 | 42.8 | 243.4 | 78.4 | 40 | 0 | 35 | 1723 | 33 | 98.4798 | 98.4 | 0.3 | 0.4 | 1498.9 | 87.9 | 1772 | 1722 | 223.1 | 50.7 | 0 | 50.7 | 0.888 | 184.6 | 77.8 | 885 | 448.7 | 436.31 | 295.9 | 0.7 |  | H15500N | 273.1 | 4 | 2
LF12-3-A3H | 2024-08-08 | 42.8 | 242.8 | 78.6 | 40 | 0 | 35 | 1716 | 33 | 98.0797 | 98.4 | 0.4 | 0.4 | 1499.4 | 88 | 1772.1 | 1722 | 222.6 | 51 | 0 | 51 | 0.888 | 185.8 | 77.2 | 885 | 451.35 | 433.65 | 294.1 | 0.7 |  | H15500N | 272.7 | 4 | 1.9
LF12-3-A3H | 2024-08-10 | 42.8 | 240.6 | 78.48 | 50 | 0 | 35 | 1726 | 33 | 98.6513 | 98.4 | 0.4 | 0.4 | 1497.9 | 87.9 | 1771.3 | 1722 | 224.1 | 51.4 | 0 | 51.4 | 0.888 | 184.4 | 77.6 | 881.9 | 453.3 | 428.6 | 291.9 | 0.7 |  | H15500N | 273.4 | 3.9 | 1.9
LF12-3-A3H | 2024-08-12 | 43.5 | 230.3 | 79.23 | 50 | 0 | 35 | 1723 | 33 | 98.5 | 98.6 | 0.4 | 0.4 | 1489.2 | 88 | 1762.1 | 1722 | 232.8 | 52 | 0 | 52 | 0.888 | 186.3 | 78.2 | 938.9 | 488.23 | 450.67 | 309.5 | 0.7 | Adjust A3H choke size from 42.8/128” to 43.5/128” as PE’ s instruction . | H15500N | 272.9 | 4 | 1.9
LF12-3-A3H | 2024-08-13 | 43.5 | 229.7 | 79.06 | 50 | 0 | 35 | 1723 | 33 | 98.5 | 98.6 | 0.4 | 0.4 | 1489 | 88 | 1762.1 | 1722 | 233 | 51.3 | 0 | 51.3 | 0.888 | 186.4 | 78.2 | 937.1 | 480.73 | 456.37 | 310.6 | 0.7 |  | H15500N | 273.1 | 4 | 2
LF12-3-A3H | 2024-08-16 | 43.5 | 227.7 | 79.13 | 50 | 0 | 35 | 1716 | 33 | 98.1 | 98.6 | 0.4 | 0.4 | 1489.2 | 88.1 | 1761.8 | 1722 | 232.8 | 51.7 | 0 | 51.7 | 0.888 | 186.7 | 78.2 | 936.2 | 484.02 | 452.18 | 306.6 | 0.7 |  | H15500N | 272.6 | 4 | 1.9
LF12-3-A3H | 2024-08-18 | 43.5 | 227.3 | 79.24 | 50 | 0 | 35 | 1723 | 33 | 98.5 | 98.6 | 0.5 | 0.4 | 1489.7 | 88 | 1762 | 1722 | 232.3 | 52.3 | 0 | 52.3 | 0.888 | 187 | 78.1 | 935.4 | 489.21 | 446.19 | 304.5 | 0.7 |  | H15500N | 272.3 | 4 | 1.9
LF12-3-A3H | 2024-08-20 | 43.5 | 226.2 | 78.64 | 50 | 0 | 35 | 1723 | 33 | 98.5 | 98.6 | 0.4 | 0.4 | 1486.7 | 88.1 | 1762.6 | 1722 | 235.3 | 52.3 | 0 | 52.3 | 0.888 | 186.6 | 78.1 | 934.6 | 488.8 | 445.8 | 303.2 | 0.7 |  | H15500N | 275.9 | 4 | 1.9
LF12-3-A3H | 2024-08-22 | 43.5 | 225.2 | 78.9 | 50 | 0 | 35 | 1723 | 33 | 98.5 | 98.6 | 0.4 | 0.4 | 1490.2 | 88 | 1762.4 | 1722 | 231.8 | 52.9 | 0 | 52.9 | 0.888 | 186.4 | 78.3 | 932.4 | 493.24 | 439.16 | 301.1 | 0.7 |  | H15500N | 272.2 | 4 | 1.9
LF12-3-A3H | 2024-08-24 | 43.5 | 224.5 | 78.9 | 50 | 0 | 35 | 1723 | 33 | 98.5 | 98.6 | 0.4 | 0.4 | 1490.3 | 88 | 1762.9 | 1722 | 231.7 | 53.1 | 0 | 53.1 | 0.888 | 187.1 | 78.2 | 930.6 | 494.15 | 436.45 | 300.2 | 0.7 |  | H15500N | 272.6 | 4 | 1.9
LF12-3-A3H | 2024-08-26 | 43.5 | 224 | 79.2 | 60 | 0 | 35 | 1723 | 33 | 98.5 | 98.5 | 0.4 | 0.4 | 1490.5 | 88 | 1762.9 | 1722 | 231.5 | 53 | 0 | 53 | 0.888 | 186.2 | 78 | 930 | 492.9 | 437.1 | 296.7 | 0.7 |  | H15500N | 272.4 | 4 | 1.9
LF12-3-A3H | 2024-08-28 | 43.5 | 222.8 | 78.6 | 65 | 0 | 35 | 1723 | 33 | 98.5 | 98.6 | 0.4 | 0.4 | 1490.8 | 88.1 | 1763.8 | 1722 | 231.2 | 53.3 | 0 | 53.3 | 0.888 | 186.5 | 77.8 | 927.6 | 494.41 | 433.19 | 294.6 | 0.7 |  | H15500N | 273 | 4 | 1.9
LF12-3-A3H | 2024-08-30 | 45 | 202.6 | 79.6 | 65 | 0 | 35 | 1723 | 33 | 98.5 | 98.8 | 0.4 | 0.4 | 1476.4 | 88 | 1744.8 | 1722 | 245.6 | 53.2 | 0 | 53.2 | 0.888 | 189.6 | 78.8 | 1018.5 | 541.84 | 476.66 | 326.4 | 0.7 | Adjust the choke of A3H from 43.5/128” to 45/128” | H15500N | 268.4 | 4.1 | 1.9
LF12-3-A3H | 2024-09-01 | 45 | 201.5 | 79.7 | 65 | 0 | 35 | 1723 | 34 | 101.5 | 98.8 | 0.5 | 0.4 | 1476.6 | 88 | 1744.3 | 1722 | 245.4 | 53.3 | 0 | 53.3 | 0.888 | 189.2 | 78.8 | 1018.8 | 543.02 | 475.78 | 325 | 0.7 |  | H15500N | 267.7 | 4.2 | 1.9
LF12-3-A3H | 2024-09-09 | 45 | 201.2 | 78.3 | 0 | 0 | 35 | 1723 | 34 | 101.5 | 98.5 | 0.3 | 0.4 | 1481.4 | 87.8 | 1744.3 | 1722 | 240.6 | 54.2 | 0 | 54.2 | 0.888 | 189 | 76.4 | 1007.8 | 546.23 | 461.57 | 315.6 | 0.7 |  | H15500N | 262.9 | 4.2 | 1.9
LF12-3-A3H | 2024-09-10 | 45 | 199.6 | 78.4 | 0 | 0 | 35 | 1723 | 34 | 101.5 | 98.6 | 0.3 | 0.4 | 1480.8 | 87.9 | 1748 | 1722 | 241.2 | 54.1 | 0 | 54.1 | 0.888 | 189.5 | 77.6 | 1008.3 | 545.49 | 462.81 | 312.7 | 0.7 |  | H15500N | 267.2 | 4.2 | 1.9
LF12-3-A3H | 2024-09-12 | 45 | 198.6 | 78.9 | 60 | 0 | 35 | 1723 | 34 | 101.5 | 98.6 | 0.4 | 0.4 | 1479.1 | 87.9 | 1746.4 | 1722 | 242.9 | 54.6 | 0 | 54.6 | 0.888 | 189 | 78.2 | 1013.7 | 553.48 | 460.22 | 315.4 | 0.7 |  | H15500N | 267.3 | 4.2 | 1.9
LF12-3-A3H | 2024-09-14 | 45 | 197.8 | 78.7 | 60 | 0 | 35 | 1723 | 34 | 101.5 | 98.6 | 0.4 | 0.4 | 1478.7 | 88 | 1746.3 | 1722 | 243.3 | 54.5 | 0 | 54.5 | 0.888 | 189.3 | 77.7 | 1011.4 | 551.21 | 460.19 | 311.2 | 0.7 |  | H15500N | 267.6 | 4.2 | 1.9
LF12-3-A3H | 2024-09-16 | 45 | 197.1 | 79.1 | 60 | 0 | 35 | 1723 | 34 | 101.5 | 98.7 | 0.5 | 0.4 | 1479 | 88 | 1747 | 1722 | 243 | 55.2 | 0 | 55.2 | 0.888 | 188.9 | 78.5 | 1009.3 | 557.13 | 452.17 | 308.8 | 0.7 |  | H15500N | 268 | 4.2 | 1.9
LF12-3-A3H | 2024-09-18 | 45 | 196.9 | 79.1 | 0 | 0 | 35 | 1723 | 34 | 101.5 | 98.7 | 0.5 | 0.4 | 1479 | 88.1 | 1746.1 | 1722 | 243 | 55.5 | 0 | 55.5 | 0.888 | 190.1 | 77.5 | 1008.1 | 559.5 | 448.6 | 308.2 | 0.7 |  | H15500N | 267.1 | 4.1 | 1.8
LF12-3-A3H | 2024-09-19 | 46 | 171.4 | 79.9 | 70 | 0 | 35 | 1723 | 34 | 101.5 | 98.9 | 0.3 | 0.4 | 1464.2 | 88 | 1724.6 | 1722 | 257.8 | 55.1 | 0 | 55.1 | 0.888 | 192.4 | 78.4 | 1096.3 | 604.06 | 492.24 | 337.4 | 0.7 | Well change | H15500N | 260.4 | 4.3 | 1.9
LF12-3-A3H | 2024-09-20 | 46 | 171.6 | 79.6 | 80 | 0 | 35 | 1723 | 34 | 101.5 | 98.9 | 0.4 | 0.4 | 1464.2 | 88 | 1725.5 | 1722 | 257.8 | 54.9 | 0 | 54.9 | 0.888 | 192.6 | 78.6 | 1097.3 | 602.42 | 494.88 | 337.4 | 0.7 |  | H15500N | 261.3 | 4.3 | 1.9
LF12-3-A3H | 2024-09-22 | 46 | 171 | 79.9 | 80 | 0 | 35 | 1723 | 34 | 101.5 | 98.9 | 0.4 | 0.4 | 1464.8 | 87.9 | 1723.4 | 1722 | 257.2 | 55.9 | 0 | 55.9 | 0.888 | 192.6 | 79.2 | 1093.2 | 611.1 | 482.1 | 334.3 | 0.7 |  | H15500N | 258.6 | 4.3 | 1.9
LF12-3-A3H | 2024-09-24 | 46 | 169.8 | 79.8 | 80 | 0 | 35 | 1730 | 34 | 101.9 | 98.9 | 0.3 | 0.4 | 1463.7 | 88 | 1723.3 | 1722 | 258.3 | 55.7 | 0 | 55.7 | 0.888 | 193 | 79.2 | 1091.7 | 608.08 | 483.62 | 330.2 | 0.7 |  | H15500N | 259.6 | 4.2 | 1.9
LF12-3-A3H | 2024-09-26 | 46 | 168.7 | 79.9 | 90 | 0 | 35 | 1730 | 34 | 101.9 | 98.8 | 0.4 | 0.4 | 1465.1 | 88 | 1724.5 | 1722 | 256.9 | 56.2 | 0 | 56.2 | 0.888 | 193.3 | 79.2 | 1088.3 | 611.62 | 476.68 | 329.5 | 0.7 |  | H15500N | 259.4 | 4.2 | 1.9
LF12-3-A3H | 2024-09-28 | 46 | 167.4 | 79.8 | 0 | 0 | 35 | 1723 | 34 | 101.5 | 98.9 | 0.4 | 0.4 | 1464.8 | 88 | 1725.5 | 1722 | 257.2 | 56.4 | 0 | 56.4 | 0.888 | 193.5 | 78.9 | 1085.7 | 612.33 | 473.37 | 325.6 | 0.7 |  | H15500N | 260.7 | 4.2 | 1.8
LF12-3-A3H | 2024-10-05 | 47 | 148.2 | 79.21 | 0 | 0 | 35 | 1723 | 34 | 101.5 | 98.8 | 0.5 | 0.4 | 1458.1 | 87.7 | 1710.8 | 1722 | 263.9 | 57 | 0 | 57 | 0.888 | 196.6 | 77.8 | 1152 | 656.64 | 495.36 | 344.1 | 0.7 |  | H15500N | 252.7 | 4.4 | 1.9
LF12-3-A3H | 2024-10-07 | 47 | 147.6 | 79.6 | 0 | 0 | 35 | 1716 | 34 | 101.1 | 98.9 | 0.4 | 0.4 | 1456.8 | 87.8 | 1709.5 | 1722 | 265.2 | 57.4 | 0 | 57.4 | 0.888 | 196.6 | 78.4 | 1143.6 | 656.43 | 487.17 | 339.2 | 0.7 |  | H15500N | 252.7 | 4.3 | 1.8
LF12-3-A3H | 2024-10-09 | 47 | 147 | 79.78 | 0 | 0 | 35 | 1723 | 34 | 101.5 | 98.9 | 0.5 | 0.4 | 1456.5 | 87.9 | 1708.8 | 1722 | 265.5 | 57.5 | 0 | 57.5 | 0.888 | 196.8 | 78.2 | 1139.4 | 655.16 | 484.25 | 338.1 | 0.7 |  | H15500N | 252.3 | 4.3 | 1.8
LF12-3-A3H | 2024-10-11 | 47 | 146.3 | 79.81 | 0 | 0 | 35 | 1723 | 34 | 101.5 | 99 | 0.4 | 0.4 | 1457.1 | 87.9 | 1710.4 | 1722 | 264.9 | 57.4 | 0 | 57.4 | 0.888 | 196.8 | 78.3 | 1137.5 | 652.93 | 484.58 | 332.5 | 0.7 |  | H15500N | 253.3 | 4.3 | 1.8
LF12-3-A3H | 2024-10-13 | 47 | 146.1 | 80 | 0 | 0 | 35 | 1723 | 34 | 101.5 | 99 | 0.4 | 0.4 | 1456.3 | 87.9 | 1710.9 | 1722 | 265.7 | 57.9 | 0 | 57.9 | 0.888 | 196.9 | 78.7 | 1133.4 | 656.24 | 477.16 | 329.4 | 0.7 |  | H15500N | 254.6 | 4.3 | 1.8
LF12-3-A3H | 2024-10-15 | 47 | 146.1 | 79.9 | 0 | 0 | 35 | 1723 | 34 | 101.5 | 99 | 0.4 | 0.4 | 1457.1 | 87.9 | 1711.4 | 1722 | 264.9 | 58.7 | 0 | 58.7 | 0.888 | 196.6 | 78.9 | 1129.9 | 663.25 | 466.65 | 327.1 | 0.7 |  | H15500N | 254.3 | 4.3 | 1.8
LF12-3-A3H | 2024-10-17 | 47 | 143.1 | 80 | 0 | 0 | 35 | 1723 | 34 | 101.5 | 99 | 0.4 | 0.4 | 1457.7 | 87.9 | 1711.6 | 1722 | 264.3 | 58.3 | 0 | 58.3 | 0.888 | 195.8 | 79.1 | 1128 | 657.62 | 470.38 | 321.6 | 0.7 |  | H15500N | 253.9 | 4.3 | 1.8
LF12-3-A3H | 2024-10-19 | 47 | 142.8 | 80 | 0 | 0 | 35 | 1723 | 34 | 101.5 | 99 | 0.4 | 0.4 | 1457.5 | 87.9 | 1713 | 1722 | 264.5 | 59 | 0 | 59 | 0.888 | 196.8 | 79.6 | 1124.8 | 663.63 | 461.17 | 318.2 | 0.7 |  | H15500N | 255.5 | 4.3 | 1.7
LF12-3-A3H | 2024-10-21 | 49.5 | 119.2 | 80.6 | 0 | 0 | 35 | 1723 | 34 | 101.5 | 99 | 0.5 | 0.4 | 1446 | 87.9 | 1689.4 | 1722 | 276 | 58.6 | 0 | 58.6 | 0.888 | 198.9 | 79.8 | 1199.2 | 702.73 | 496.47 | 340.9 | 0.7 | Adjust choke to 49.5/128" on Oct-21th as PE's instruction at 09:30am. | H15500N | 243.4 | 4.3 | 1.8
LF12-3-A3H | 2024-10-23 | 49.5 | 120.8 | 80.5 | 0 | 0 | 35 | 1723 | 34 | 101.5 | 99 | 0.4 | 0.4 | 1446 | 87.9 | 1690.9 | 1722 | 276 | 59.2 | 0 | 59.2 | 0.888 | 198.8 | 79.8 | 1194.4 | 707.08 | 487.32 | 339.6 | 0.7 |  | H15500N | 244.9 | 4.3 | 1.8
LF12-3-A3H | 2024-10-25 | 49.5 | 116.2 | 80.6 | 0 | 0 | 35 | 1723 | 34 | 101.464 | 99 | 0.4 | 0.4 | 1446.7 | 87.9 | 1690.3 | 1722 | 275.3 | 59.5 | 0 | 59.5 | 0.888 | 198.1 | 79.8 | 1191.5 | 708.94 | 482.56 | 332.6 | 0.7 |  | H15500N | 243.6 | 4.3 | 1.8
LF12-3-A3H | 2024-10-27 | 49.5 | 117.1 | 80.1 | 0 | 0 | 35 | 1723 | 34 | 101.464 | 99.1 | 0.3 | 0.4 | 1447.2 | 87.9 | 1688 | 1722 | 274.8 | 59.6 | 0 | 59.6 | 0.888 | 199.8 | 80.3 | 1185.9 | 706.8 | 479.1 | 328.9 | 0.7 |  | H15500N | 240.8 | 4.3 | 1.7
LF12-3-A3H | 2024-10-29 | 49.5 | 115.5 | 80.7 | 0 | 0 | 35 | 1716 | 34 | 101.0518 | 99.1 | 0.4 | 0.4 | 1446.9 | 87.9 | 1692.9 | 1722 | 275.1 | 60.1 | 0 | 60.1 | 0.888 | 197.8 | 79.7 | 1182.5 | 710.68 | 471.82 | 329.7 | 0.7 |  | H15500N | 246 | 4.3 | 1.7
LF12-3-A3H | 2024-10-31 | 49.5 | 116.5 | 80.7 | 0 | 0 | 35 | 1723 | 34 | 101.464 | 99 | 0.3 | 0.4 | 1447.4 | 87.9 | 1690.6 | 1722 | 274.6 | 60.1 | 0 | 60.1 | 0.888 | 198.1 | 79.9 | 1177.5 | 707.68 | 469.82 | 327.5 | 0.7 |  | H15500N | 243.2 | 4.3 | 1.7
LF12-3-A3H | 2024-11-02 | 49.5 | 114.4 | 80 | 50 | 0 | 35 | 1723 | 34 | 101.464 | 99.1 | 0.4 | 0.4 | 1447.4 | 87.9 | 1692.1 | 1722 | 274.6 | 61.4 | 0 | 61.4 | 0.888 | 199.3 | 80.2 | 1172.2 | 719.73 | 452.47 | 320 | 0.7 |  | H15500N | 244.7 | 4.3 | 1.6
LF12-3-A3H | 2024-11-04 | 49.5 | 114.7 | 80 | 0 | 0 | 35 | 1723 | 34 | 101.464 | 99.1 | 0.4 | 0.4 | 1447.7 | 87.9 | 1691.7 | 1722 | 274.3 | 60.7 | 0 | 60.7 | 0.888 | 199.3 | 79.9 | 1174 | 712.62 | 461.38 | 322.3 | 0.7 |  | H15500N | 244 | 4.3 | 1.7
LF12-3-A3H | 2024-11-05 | 55 | 85.3 | 80.9 | 0 | 0 | 35 | 1723 | 35 | 104.4483 | 99.1 | 0.4 | 0.4 | 1433.1 | 87.9 | 1663.8 | 1722 | 288.9 | 61.2 | 0 | 61.2 | 0.888 | 203.2 | 80 | 1264.4 | 773.81 | 490.59 | 345.7 | 0.7 | Adjust the choke of A3H from 49.5/128" to 55/128" on 5th Nov. | H15500N | 230.7 | 4.4 | 1.7
LF12-3-A3H | 2024-11-08 | 55 | 84.2 | 81.1 | 0 | 0 | 35 | 1723 | 34 | 101.464 | 99.1 | 0.3 | 0.4 | 1433.7 | 87.9 | 1666.1 | 1722 | 288.3 | 61.3 | 0 | 61.3 | 0.888 | 202.9 | 80.2 | 1260.9 | 772.93 | 487.97 | 341.2 | 0.7 |  | H15500N | 232.4 | 4.4 | 1.7
LF12-3-A3H | 2024-11-10 | 55 | 84.7 | 81.1 | 20 | 0 | 35 | 1723 | 34 | 101.464 | 99.1 | 0.4 | 0.4 | 1433.9 | 87.9 | 1666.3 | 1722 | 288.1 | 61.4 | 0 | 61.4 | 0.888 | 202.7 | 80.1 | 1260.7 | 774.07 | 486.63 | 342.9 | 0.7 |  | H15500N | 232.4 | 4.4 | 1.7
LF12-3-A3H | 2024-11-12 | 55 | 84.1 | 81 | 30 | 0 | 35 | 1723 | 34 | 101.46 | 99.2 | 0.5 | 0.4 | 1435 | 87.9 | 1665.6 | 1722 | 287 | 62 | 0 | 62 | 0.888 | 202.1 | 80.3 | 1255.4 | 778.35 | 477.05 | 331.9 | 0.7 |  | H15500N | 230.6 | 4.4 | 1.7
LF12-3-A3H | 2024-11-14 | 55 | 83.6 | 80.5 | 30 | 0 | 35 | 1723 | 34 | 101.46 | 99.1 | 0.4 | 0.4 | 1435.8 | 88 | 1665.8 | 1722 | 286.2 | 62.1 | 0 | 62.1 | 0.888 | 202.2 | 80.3 | 1251.8 | 777.37 | 474.43 | 329.9 | 0.7 |  | H15500N | 230 | 4.4 | 1.7
LF12-3-A3H | 2024-11-16 | 55 | 87.5 | 80.1 | 30 | 0 | 35 | 1716 | 34 | 101.05 | 99.1 | 0.5 | 0.4 | 1436.3 | 88 | 1667.5 | 1722 | 285.7 | 62.8 | 0 | 62.8 | 0.888 | 202.7 | 79.7 | 1253.9 | 787.45 | 466.45 | 331.1 | 0.7 |  | H15500N | 231.2 | 4.4 | 1.6
LF12-3-A3H | 2024-11-18 | 60 | 65.2 | 80.8 | 30 | 0 | 35 | 1723 | 34 | 101.46 | 99.1 | 0.3 | 0.4 | 1426.8 | 88 | 1648.8 | 1722 | 295.2 | 63.3 | 0 | 63.3 | 0.888 | 205.4 | 79.7 | 1316.5 | 833.34 | 483.16 | 346.6 | 0.7 | Adjust the choke of A3H from 55/128” to 60/128” as per engineer’s instructions at 9:50am. | H15500N | 222 | 4.5 | 1.6
LF12-3-A3H | 2024-11-20 | 60 | 64.7 | 81 | 60 | 0 | 35 | 1723 | 34 | 101.46 | 99.1 | 0.3 | 0.4 | 1427.8 | 88 | 1649.8 | 1722 | 294.2 | 62.4 | 0 | 62.4 | 0.888 | 205.5 | 80.2 | 1305.2 | 814.44 | 490.76 | 345.2 | 0.7 |  | H15500N | 222 | 4.4 | 1.7
LF12-3-A3H | 2024-11-21 | 60 | 65.8 | 81 | 60 | 0 | 35 | 1723 | 34 | 101.46 | 99.1 | 0.4 | 0.4 | 1427.5 | 88 | 1652 | 1722 | 294.5 | 63.4 | 0 | 63.4 | 0.888 | 205.5 | 80.2 | 1307.8 | 829.15 | 478.65 | 338.9 | 0.7 |  | H15500N | 224.5 | 4.4 | 1.6
LF12-3-A3H | 2024-11-22 | 60 | 65.8 | 81 | 60 | 0 | 35 | 1723 | 34 | 101.46 | 99.1 | 0.4 | 0.4 | 1427.5 | 88 | 1652 | 1722 | 294.5 | 63.4 | 0 | 63.4 | 0.888 | 205.5 | 80.2 | 1307.8 | 829.15 | 478.65 | 338.9 | 0.7 |  | H15500N | 224.5 | 4.4 | 1.6
LF12-3-A3H | 2024-11-24 | 60 | 63.1 | 81 | 60 | 0 | 35 | 1723 | 34 | 101.46 | 99.1 | 0.4 | 0.4 | 1428.5 | 88 | 1652.8 | 1722 | 293.5 | 63 | 0 | 63 | 0.888 | 205.7 | 80.1 | 1303.1 | 820.95 | 482.15 | 342 | 0.7 |  | H15500N | 224.3 | 4.4 | 1.6
LF12-3-A3H | 2024-11-26 | 60 | 64.1 | 81.4 | 60 | 0 | 35 | 1723 | 34 | 101.46 | 99.1 | 0.4 | 0.4 | 1428 | 88 | 1652.8 | 1722 | 294 | 63.3 | 0 | 63.3 | 0.888 | 205.5 | 80.6 | 1300.7 | 823.34 | 477.36 | 334.9 | 0.7 |  | H15500N | 224.8 | 4.4 | 1.6
LF12-3-A3H | 2024-11-28 | 60 | 64.1 | 81.2 | 0 | 0 | 35 | 1716 | 34 | 101.05 | 99.1 | 0.4 | 0.4 | 1427.9 | 88 | 1649.3 | 1722 | 294.1 | 63.3 | 0 | 63.3 | 0.888 | 205.1 | 80.4 | 1294.7 | 819.55 | 475.15 | 333.1 | 0.7 |  | H15500N | 221.4 | 4.4 | 1.6
LF12-3-A3H | 2024-11-29 | 65.5 | 49.4 | 80.9 | 0 | 0 | 35 | 1716 | 34 | 101.05 | 99.1 | 0.3 | 0.4 | 1419.2 | 88 | 1635.8 | 1722 | 302.8 | 63.7 | 0 | 63.7 | 0.888 | 206.1 | 80.8 | 1341.3 | 854.41 | 486.89 | 343.4 | 0.7 | Adjust A3H choke from 60/128” to 65.5/128 for target DD as PE’s instruction | H15500N | 216.6 | 4.4 | 1.6
LF12-3-A3H | 2024-11-30 | 70 | 42.9 | 81.4 | 0 | 0 | 35 | 1716 | 34 | 101.1 | 99.1 | 0.5 | 0.4 | 1415.9 | 88 | 1634.3 | 1722 | 306.1 | 63.6 | 0 | 63.6 | 0.888 | 206.7 | 80.7 | 1361.2 | 865.72 | 495.48 | 350.1 | 0.7 | Adjust A3H choke from 65.5/128” to 70/128 for target DD as PE’s instruction | H15500N | 218.4 | 4.4 | 1.6
LF12-3-A3H | 2024-12-02 | 70 | 42.8 | 81 | 0 | 0 | 35 | 1723 | 34 | 101.5 | 99.1 | 0.4 | 0.4 | 1418.9 | 88 | 1633.7 | 1722 | 303.1 | 64.1 | 0 | 64.1 | 0.888 | 205.9 | 81 | 1356.5 | 869.52 | 486.98 | 345.2 | 0.7 |  | H15500N | 214.8 | 4.5 | 1.6
LF12-3-A3H | 2024-12-04 | 70 | 41.8 | 81.1 | 0 | 0 | 35 | 1723 | 34 | 101.5 | 99.1 | 0.5 | 0.4 | 1417.9 | 88 | 1634.5 | 1722 | 304.1 | 64.3 | 0 | 64.3 | 0.888 | 206.5 | 80.8 | 1355 | 871.27 | 483.74 | 343.3 | 0.7 |  | H15500N | 216.6 | 4.5 | 1.6
LF12-3-A3H | 2024-12-06 | 70 | 41.5 | 81 | 0 | 0 | 35 | 1723 | 34 | 101.5 | 99.1 | 0.5 | 0.4 | 1418.3 | 88 | 1634.9 | 1722 | 303.7 | 64.3 | 0 | 64.3 | 0.888 | 206.6 | 80.8 | 1351.9 | 869.27 | 482.63 | 339 | 0.7 |  | H15500N | 216.6 | 4.5 | 1.6
LF12-3-A3H | 2024-12-08 | 70 | 41.7 | 80.9 | 0 | 0 | 35 | 1723 | 34 | 101.464 | 99.1 | 0.4 | 0.4 | 1418.9 | 88.1 | 1634 | 1722 | 303.1 | 64.7 | 0 | 64.7 | 0.888 | 207.3 | 80.7 | 1349.9 | 873.39 | 476.51 | 337.3 | 0.7 |  | H15500N | 215.1 | 4.5 | 1.6
LF12-3-A3H | 2024-12-09 | 71 | 41.3 | 81.4 | 0 | 0 | 36 | 1772 | 35 | 107.4186 | 99.6 | 0.5 | 0.4 | 1409.3 | 88.1 | 1636.3 | 1722 | 312.7 | 64.8 | 0 | 64.8 | 0.888 | 208.7 | 81.2 | 1401.2 | 907.98 | 493.22 | 349 | 0.7 | Adjust A3H choke size from 70/128” to 71/128” and increase ESP frequency to 36HZ | H15500N | 227 | 4.5 | 1.6
LF12-3-A3H | 2024-12-11 | 71 | 41.6 | 81.5 | 0 | 0 | 36 | 1772 | 35 | 107.4186 | 99.7 | 0.4 | 0.4 | 1410.5 | 88.1 | 1635.9 | 1722 | 311.5 | 64.6 | 0 | 64.6 | 0.888 | 207.9 | 81.2 | 1404.9 | 907.57 | 497.33 | 348.1 | 0.7 |  | H15500N | 225.4 | 4.5 | 1.6
LF12-3-A3H | 2024-12-12 | 71 | 41.8 | 81.2 | 0 | 0 | 36 | 1779 | 35 | 107.843 | 99.6 | 0.4 | 0.4 | 1406.8 | 88.1 | 1631.8 | 1722 | 315.2 | 64.6 | 0 | 64.6 | 0.888 | 209.5 | 80.8 | 1404.5 | 907.31 | 497.19 | 348.4 | 0.7 |  | H15500N | 225 | 4.5 | 1.6
LF12-3-A3H | 2024-12-14 | 71 | 42.2 | 81.2 | 0 | 0 | 36 | 1779 | 35 | 107.843 | 99.7 | 0.4 | 0.4 | 1409.7 | 88.1 | 1635.9 | 1722 | 312.3 | 65.2 | 0 | 65.2 | 0.888 | 209.8 | 80.8 | 1399.5 | 912.47 | 487.03 | 345.2 | 0.7 |  | H15500N | 226.2 | 4.5 | 1.6
LF12-3-A3H | 2024-12-16 | 71 | 41.3 | 81.2 | 0 | 0 | 36 | 1779 | 35 | 107.843 | 99.6 | 0.5 | 0.4 | 1410.2 | 88.1 | 1637.1 | 1722 | 311.8 | 65.2 | 0 | 65.2 | 0.888 | 209.9 | 80.9 | 1398.1 | 911.56 | 486.54 | 340.2 | 0.7 |  | H15500N | 226.9 | 4.5 | 1.6
LF12-3-A3H | 2024-12-18 | 71 | 41.5 | 81.1 | 0 | 0 | 36 | 1772 | 35 | 107.4186 | 99.7 | 0.4 | 0.4 | 1405.4 | 88.1 | 1632.4 | 1722 | 316.6 | 65.5 | 0 | 65.5 | 0.888 | 210 | 80.8 | 1396.6 | 914.77 | 481.83 | 334.4 | 0.7 |  | H15500N | 227 | 4.4 | 1.5
LF12-3-A3H | 2024-12-19 | 65 | 61.9 | 81.6 | 0 | 0 | 38 | 1884 | 37 | 120.7343 | 100.9 | 0.4 | 0.4 | 1384.3 | 88.1 | 1657.4 | 1722 | 337.7 | 65.9 | 0 | 65.9 | 0.888 | 215.2 | 81.2 | 1475.1 | 972.09 | 503.01 | 366.2 | 0.7 | Adjust the choke of A3H from 71/128" to 65/128" and increase ESP frequency from 36Hz to 38HZ | H15500N | 273.1 | 4.4 | 1.5
LF12-3-A3H | 2024-12-23 | 65 | 59.6 | 81.1 | 0 | 0 | 38 | 1884 | 37 | 120.73 | 100.9 | 0.4 | 0.4 | 1389.6 | 88.1 | 1654 | 1722 | 332.4 | 66.5 | 0 | 66.5 | 0.888 | 217.2 | 81.2 | 1490.2 | 990.98 | 499.22 | 367 | 0.7 |  | H15500N | 264.4 | 4.5 | 1.5
LF12-3-A3H | 2024-12-24 | 65 | 58.5 | 81.4 | 0 | 0 | 38 | 1877 | 37 | 120.29 | 100.9 | 0.4 | 0.4 | 1392.6 | 88.2 | 1658.4 | 1722 | 329.4 | 66.2 | 0 | 66.2 | 0.888 | 215.3 | 81.3 | 1494.5 | 989.36 | 505.14 | 367.9 | 0.7 |  | H15500N | 265.8 | 4.5 | 1.5
LF12-3-A3H | 2024-12-27 | 65 | 60.3 | 81.6 | 0 | 0 | 38 | 1877 | 37 | 120.2857 | 100.9 | 0.4 | 0.4 | 1396.9 | 88.2 | 1661.6 | 1722 | 325.1 | 66.2 | 0 | 66.2 | 0.888 | 215.9 | 81.2 | 1499.7 | 992.8 | 506.9 | 362.1 | 0.7 |  | H15500N | 264.7 | 4.6 | 1.6
LF12-3-A3H | 2024-12-29 | 65 | 60.2 | 81.8 | 0 | 0 | 38 | 1884 | 37 | 120.7 | 100.9 | 0.3 | 0.4 | 1395.3 | 88.2 | 1678.3 | 1722 | 326.7 | 66.1 | 0 | 66.1 | 0.888 | 216.4 | 81.5 | 1502.7 | 993.28 | 509.42 | 364.7 | 0.7 |  | H15500N | 283 | 4.6 | 1.6
LF12-3-A3H | 2024-12-31 | 65 | 60.4 | 81.8 | 0 | 0 | 38 | 1884 | 37 | 120.7 | 100.9 | 0.4 | 0.4 | 1397.5 | 88.2 | 1658.8 | 1722 | 324.5 | 66.2 | 0 | 66.2 | 0.888 | 214.9 | 80.5 | 1503.9 | 995.58 | 508.32 | 366.7 | 0.7 |  | H15500N | 261.3 | 4.6 | 1.6
LF12-3-A3H | 2025-01-01 | 65 | 63.2 | 82.1 | 0 | 0 | 38 | 1884 | 37 | 120.7 | 100.9 | 0.3 | 0.4 | 1396.3 | 88.2 | 1656.7 | 1722 | 325.7 | 66.8 | 0 | 66.8 | 0.888 | 215.7 | 81.6 | 1505.1 | 1005.41 | 499.69 | 365.6 | 0.7 |  | H15500N | 260.4 | 4.6 | 1.5
LF12-3-A3H | 2025-01-02 | 63 | 68.5 | 82.3 | 0 | 0 | 39 | 1933 | 38 | 127.2 | 101.6 | 0.3 | 0.4 | 1375.3 | 88.2 | 1667 | 1722 | 346.7 | 67.3 | 0 | 67.3 | 0.888 | 217.9 | 82 | 1559.5 | 1049.54 | 509.96 | 376.1 | 0.7 | Adjust the choke from 65/128" to 63/128" and increase the frequency from 38Hz to 39Hz. | H15500N | 291.7 | 4.5 | 1.5
LF12-3-A3H | 2025-01-04 | 63 | 70.8 | 82.3 | 0 | 0 | 39 | 1933 | 39 | 130.6 | 101.5 | 0.3 | 0.4 | 1383.4 | 88.2 | 1697 | 1722 | 338.6 | 67 | 0 | 67 | 0.888 | 217.5 | 81.9 | 1562.8 | 1047.08 | 515.72 | 377.2 | 0.7 |  | H15500N | 313.6 | 4.6 | 1.5
LF12-3-A3H | 2025-01-06 | 63 | 70.5 | 82.6 | 0 | 0 | 39 | 1926 | 39 | 130.1 | 101.6 | 0.3 | 0.4 | 1387.3 | 88.2 | 1662.3 | 1722 | 334.7 | 67 | 0 | 67 | 0.888 | 216.5 | 82.6 | 1576.3 | 1056.12 | 520.18 | 371 | 0.7 |  | H15500N | 275 | 4.7 | 1.6
LF12-3-A3H | 2025-01-08 | 63 | 68.8 | 82.6 | 0 | 0 | 39 | 1926 | 38 | 126.8 | 101.6 | 0.4 | 0.4 | 1386.7 | 88.2 | 1668.5 | 1722 | 335.3 | 67.1 | 0 | 67.1 | 0.888 | 210.6 | 82.2 | 1580.1 | 1060.25 | 519.85 | 370.5 | 0.7 |  | H15500N | 281.8 | 4.7 | 1.6
LF12-3-A3H | 2025-01-09 | 63 | 71.9 | 83.1 | 0 | 0 | 39 | 1933 | 39 | 130.6 | 101.7 | 0.3 | 0.4 | 1379.5 | 88.2 | 1656.8 | 1722 | 342.5 | 67.2 | 0 | 67.2 | 0.888 | 202.1 | 82.2 | 1560.9 | 1048.92 | 511.98 | 356.6 | 0.7 |  | H15500N | 277.3 | 4.6 | 1.5
LF12-3-A3H | 2025-01-10 | 63 | 72.1 | 83.1 | 0 | 0 | 39 | 1933 | 39 | 130.6 | 101.6 | 0.4 | 0.4 | 1374.3 | 88.2 | 1683.7 | 1722 | 347.7 | 67.2 | 0 | 67.2 | 0.888 | 200.6 | 82.1 | 1562 | 1049.66 | 512.34 | 350.9 | 0.7 |  | H15500N | 309.4 | 4.5 | 1.5
LF12-3-A3H | 2025-01-12 | 63 | 71.1 | 83.15 | 25 | 0 | 39 | 1933 | 38 | 127.2 | 101.6 | 0.3 | 0.4 | 1366 | 88.2 | 1692.9 | 1722 | 356 | 67.7 | 0 | 67.7 | 0.888 | 196.1 | 82.2 | 1574.9 | 1066.21 | 508.69 | 347.4 | 0.7 |  | H15500N | 326.9 | 4.4 | 1.4
LF12-3-A3H | 2025-01-13 | 63 | 73.1 | 83.3 | 25 | 0 | 39 | 1926 | 38 | 126.8 | 101.7 | 0.3 | 0.4 | 1374.1 | 88.2 | 1696.8 | 1722 | 347.9 | 67.4 | 0 | 67.4 | 0.888 | 195.5 | 82.4 | 1594.3 | 1074.56 | 519.74 | 356.2 | 0.7 |  | H15500N | 322.7 | 4.6 | 1.5
LF12-3-A3H | 2025-01-14 | 63 | 72.2 | 83.2 | 25 | 0 | 39 | 1933 | 38 | 127.2 | 101.6 | 0.3 | 0.4 | 1365.9 | 88.2 | 1684.6 | 1722 | 356.1 | 68.2 | 0 | 68.2 | 0.888 | 194.1 | 82.4 | 1598.2 | 1089.97 | 508.23 | 349.7 | 0.7 |  | H15500N | 318.7 | 4.5 | 1.4
LF12-3-A3H | 2025-01-16 | 63 | 71.7 | 83.1 | 25 | 0 | 39 | 1933 | 38 | 127.2 | 101.6 | 0.3 | 0.4 | 1365.2 | 88.2 | 1678.8 | 1722 | 356.8 | 68 | 0 | 68 | 0.888 | 194.6 | 82.3 | 1601.2 | 1088.82 | 512.38 | 351.1 | 0.7 |  | H15500N | 313.6 | 4.5 | 1.4
LF12-3-A3H | 2025-01-17 | 63 | 69.6 | 83.33 | 0 | 0 | 39 | 1940 | 38 | 127.7 | 101.7 | 0.3 | 0.4 | 1371.9 | 88.2 | 1680.6 | 1722 | 350.1 | 68.7 | 0 | 68.7 | 0.888 | 194.2 | 82.3 | 1611.3 | 1106.96 | 504.34 | 348.1 | 0.7 |  | H15500N | 308.7 | 4.6 | 1.4
LF12-3-A3H | 2025-01-18 | 63 | 74.3 | 83.12 | 0 | 0 | 39 | 1933 | 38 | 127.2 | 101.6 | 0.3 | 0.4 | 1377.3 | 88.3 | 1656.3 | 1722 | 344.7 | 68 | 0 | 68 | 0.888 | 193.8 | 82.5 | 1621.5 | 1102.62 | 518.88 | 351.6 | 0.7 |  | H15500N | 279 | 4.7 | 1.5
LF12-3-A3H | 2025-01-20 | 63 | 75.5 | 83.12 | 0 | 0 | 39 | 1933 | 38 | 127.2 | 101.6 | 0.4 | 0.4 | 1366.8 | 88.3 | 1686.8 | 1722 | 355.2 | 69.4 | 0 | 69.4 | 0.888 | 193.7 | 82.4 | 1618.4 | 1123.17 | 495.23 | 348.8 | 0.7 |  | H15500N | 320 | 4.6 | 1.4
LF12-3-A3H | 2025-01-21 | 63 | 85.2 | 83.31 | 0 | 0 | 40 | 1982 | 39 | 133.9 | 102.3 | 0.3 | 0.4 | 1354.9 | 88.3 | 1690.6 | 1722 | 367.1 | 68.3 | 0 | 68.3 | 0.888 | 195.2 | 82.7 | 1681.8 | 1148.67 | 533.13 | 360.2 | 0.7 | Adjust A3H frequency from 39Hz to 40Hz as PE’s instruction at 10:20am. | H15500N | 335.7 | 4.6 | 1.5
LF12-3-A3H | 2025-01-23 | 63 | 84.3 | 83.28 | 0 | 0 | 40 | 1989 | 39 | 134.4 | 102.4 | 0.3 | 0.4 | 1371.1 | 88.3 | 1663 | 1722 | 350.9 | 68.6 | 0 | 68.6 | 0.888 | 196.5 | 82.7 | 1693.1 | 1161.47 | 531.63 | 364.3 | 0.7 |  | H15500N | 291.9 | 4.8 | 1.5
LF12-3-A3H | 2025-01-25 | 63 | 83.5 | 82.3 | 0 | 0 | 40 | 1982 | 39 | 133.9 | 102.3 | 0.3 | 0.4 | 1353.9 | 88.3 | 1689.5 | 1722 | 368.1 | 68.8 | 0 | 68.8 | 0.888 | 196.1 | 82.8 | 1696.9 | 1167.47 | 529.43 | 361 | 0.7 |  | H15500N | 335.6 | 4.6 | 1.4
LF12-3-A3H | 2025-01-27 | 63 | 77.4 | 83.37 | 0 | 0 | 40 | 1982 | 39 | 133.9 | 102.4 | 0.3 | 0.4 | 1353.5 | 88.3 | 1690.8 | 1722 | 368.5 | 68.6 | 0 | 68.6 | 0.888 | 196.3 | 82 | 1705.7 | 1170.11 | 535.59 | 366.3 | 0.7 |  | H15500N | 337.3 | 4.6 | 1.5
LF12-3-A3H | 2025-01-29 | 63 | 78.4 | 82.35 | 0 | 0 | 40 | 1989 | 39 | 134.4 | 102.4 | 0.2 | 0.4 | 1354.5 | 88.3 | 1689.1 | 1722 | 367.5 | 69.5 | 0 | 69.5 | 0.888 | 196.9 | 81.4 | 1711.8 | 1189.7 | 522.1 | 360.4 | 0.7 |  | H15500N | 334.6 | 4.7 | 1.4
LF12-3-A3H | 2025-01-31 | 63 | 75.8 | 81.8 | 0 | 0 | 40 | 1982 | 39 | 133.9 | 102.4 | 0.2 | 0.4 | 1352.3 | 88.3 | 1695.3 | 1722 | 369.7 | 68.7 | 0 | 68.7 | 0.888 | 195.8 | 81.2 | 1725.5 | 1185.42 | 540.08 | 361.8 | 0.7 |  | H15500N | 343 | 4.7 | 1.5
LF12-3-A3H | 2025-02-02 | 63 | 80.6 | 82.5 | 0 | 0 | 40 | 1982 | 39 | 133.9 | 102.4 | 0.3 | 0.4 | 1353 | 88.3 | 1694.7 | 1722 | 369 | 69.5 | 0 | 69.5 | 0.888 | 195.5 | 80.7 | 1723.5 | 1197.83 | 525.67 | 356.6 | 0.7 |  | H15500N | 341.7 | 4.7 | 1.4
LF12-3-A3H | 2025-02-04 | 63 | 80.2 | 79.54 | 0 | 0 | 40 | 1982 | 39 | 133.9 | 102.4 | 0.3 | 0.4 | 1363.1 | 88.3 | 1681.1 | 1722 | 358.9 | 69.4 | 0 | 69.4 | 0.888 | 196.9 | 79 | 1738.8 | 1206.73 | 532.07 | 359.5 | 0.7 |  | H15500N | 318 | 4.8 | 1.5
LF12-3-A3H | 2025-02-06 | 69 | 59.6 | 80.6 | 0 | 0 | 40 | 1982 | 39 | 133.9 | 102.4 | 0.3 | 0.4 | 1351.1 | 88.3 | 1651 | 1722 | 370.9 | 69.3 | 0 | 69.3 | 0.888 | 198.3 | 79.5 | 1797 | 1245.32 | 551.68 | 375.3 | 0.7 | adjust the choke from 63/128" to 69/128" . | H15500N | 299.9 | 4.8 | 1.5
LF12-3-A3H | 2025-02-08 | 69 | 56.8 | 79.5 | 0 | 0 | 40 | 1982 | 39 | 133.9 | 102.4 | 0.2 | 0.4 | 1344.1 | 88.4 | 1658.4 | 1722 | 377.9 | 70.3 | 0 | 70.3 | 0.888 | 199.2 | 79.1 | 1797.6 | 1263.71 | 533.89 | 367.3 | 0.7 |  | H15500N | 314.3 | 4.8 | 1.4
LF12-3-A3H | 2025-02-10 | 69 | 57.6 | 81.6 | 0 | 0 | 40 | 1982 | 39 | 133.9 | 102.4 | 0.3 | 0.4 | 1340.1 | 88.3 | 1656.6 | 1722 | 381.9 | 69.3 | 0 | 69.3 | 0.888 | 198.8 | 79 | 1805.7 | 1251.35 | 554.35 | 378 | 0.7 |  | H15500N | 316.5 | 4.7 | 1.5
LF12-3-A3H | 2025-02-12 | 69 | 58.1 | 79.4 | 0 | 0 | 40 | 1982 | 39 | 133.9 | 102.4 | 0.3 | 0.4 | 1348.7 | 88.4 | 1640.4 | 1722 | 373.3 | 70.5 | 0 | 70.5 | 0.888 | 199.3 | 79.1 | 1811.9 | 1277.39 | 534.51 | 366.5 | 0.7 |  | H15500N | 291.7 | 4.9 | 1.4
LF12-3-A3H | 2025-02-13 | 69 | 59.7 | 78.4 | 0 | 0 | 40 | 1982 | 39 | 133.9 | 102.4 | 0.3 | 0.4 | 1340.6 | 88.4 | 1650.7 | 1722 | 381.4 | 70.5 | 0 | 70.5 | 0.888 | 198 | 78.7 | 1813.1 | 1278.24 | 534.86 | 370 | 0.7 |  | H15500N | 310.1 | 4.8 | 1.4
LF12-3-A3H | 2025-02-14 | 69 | 58.1 | 79.3 | 0 | 0 | 40 | 1982 | 39 | 133.9 | 102.4 | 0.3 | 0.4 | 1341 | 88.4 | 1633.1 | 1722 | 381 | 70.1 | 0 | 70.1 | 0.888 | 197.7 | 77.8 | 1815.5 | 1272.67 | 542.83 | 370.6 | 0.7 |  | H15500N | 292.1 | 4.8 | 1.4
LF12-3-A3H | 2025-02-15 | 69 | 60.3 | 79.6 | 0 | 0 | 40 | 1982 | 39 | 133.9 | 102.4 | 0.3 | 0.4 | 1337.2 | 88.4 | 1653.2 | 1722 | 384.8 | 70.8 | 0 | 70.8 | 0.888 | 197.9 | 80.1 | 1820.6 | 1288.98 | 531.62 | 367.4 | 0.7 |  | H15500N | 316 | 4.7 | 1.4
LF12-3-A3H | 2025-02-17 | 69 | 52.5 | 80.1 | 20 | 0 | 40 | 1982 | 39 | 133.9 | 102.4 | 0.3 | 0.4 | 1339.1 | 88.4 | 1652.9 | 1722 | 382.9 | 70.6 | 0 | 70.6 | 0.888 | 198.5 | 78.7 | 1822.5 | 1286.69 | 535.82 | 366.4 | 0.7 |  | H15500N | 313.8 | 4.8 | 1.4
LF12-3-A3H | 2025-02-19 | 69 | 51.6 | 80.5 | 0 | 0 | 40 | 1982 | 39 | 133.9 | 102.4 | 0.2 | 0.4 | 1338.1 | 88.4 | 1639.6 | 1722 | 383.9 | 70.4 | 0 | 70.4 | 0.888 | 199.1 | 78.5 | 1825.1 | 1284.87 | 540.23 | 370.9 | 0.7 |  | H15500N | 301.5 | 4.8 | 1.4
LF12-3-A3H | 2025-02-21 | 69 | 53.5 | 78.9 | 0 | 0 | 40 | 1982 | 39 | 133.9 | 102.4 | 0.2 | 0.4 | 1338.6 | 88.4 | 1630.8 | 1722 | 383.4 | 70.6 | 0 | 70.6 | 0.888 | 199 | 78.3 | 1827.5 | 1290.22 | 537.29 | 369.3 | 0.7 |  | H15500N | 292.2 | 4.8 | 1.4
LF12-3-A3H | 2025-02-22 | 69 | 53.4 | 78.9 | 0 | 0 | 40 | 1982 | 39 | 133.9 | 102.5 | 0.2 | 0.4 | 1339 | 88.4 | 1653.1 | 1722 | 383 | 70.9 | 0 | 70.9 | 0.888 | 199.3 | 78.3 | 1828.2 | 1296.19 | 532.01 | 367.7 | 0.7 |  | H15500N | 314.1 | 4.8 | 1.4
LF12-3-A3H | 2025-02-23 | 69 | 52.4 | 78.9 | 0 | 0 | 40 | 1982 | 39 | 133.9 | 102.5 | 0.2 | 0.4 | 1338.5 | 88.4 | 1653.2 | 1722 | 383.5 | 71.2 | 0 | 71.2 | 0.888 | 199.9 | 78.3 | 1830.7 | 1303.46 | 527.24 | 367.3 | 0.7 |  | H15500N | 314.7 | 4.8 | 1.4
LF12-3-A3H | 2025-02-25 | 69 | 52.6 | 78.9 | 0 | 0 | 40 | 1982 | 39 | 133.9 | 102.4 | 0.3 | 0.4 | 1337.5 | 88.4 | 1655.5 | 1722 | 384.5 | 71 | 0 | 71 | 0.888 | 199.9 | 78.3 | 1830.3 | 1299.51 | 530.79 | 364.9 | 0.7 |  | H15500N | 318 | 4.8 | 1.4
LF12-3-A3H | 2025-02-26 | 70 | 56.2 | 79.5 | 0 | 0 | 41 | 2038 | 40 | 141.2 | 103.1 | 0.2 | 0.4 | 1327 | 88.4 | 1656.3 | 1722 | 395 | 71 | 0 | 71 | 0.888 | 200.9 | 78.9 | 1897.9 | 1347.51 | 550.39 | 380.1 | 0.7 | Adjust the frequency of A3H from 40Hz to 41Hz and the choke from 69/128” to 70/128” at 9:25am | H15500N | 329.3 | 4.8 | 1.4
LF12-3-A3H | 2025-03-01 | 70 | 58.3 | 79.5 | 0 | 0 | 41 | 2038 | 40 | 141.2 | 103.1 | 0.3 | 0.4 | 1327.4 | 88.4 | 1655.9 | 1722 | 394.6 | 71.7 | 0 | 71.7 | 0.888 | 189.9 | 79.2 | 1900.4 | 1362.59 | 537.81 | 365.9 | 0.7 |  | H15500N | 328.5 | 4.8 | 1.4
LF12-3-A3H | 2025-03-03 | 70 | 56.5 | 79.5 | 0 | 0 | 41 | 2038 | 40 | 141.2 | 103.1 | 0.3 | 0.4 | 1323.8 | 88.4 | 1653.8 | 1722 | 398.2 | 71.7 | 0 | 71.7 | 0.888 | 169.4 | 79.2 | 1912 | 1370.9 | 541.1 | 354.7 | 0.7 |  | H15500N | 330 | 4.8 | 1.4
LF12-3-A3H | 2025-03-05 | 70 | 55.7 | 79.5 | 0 | 0 | 41 | 2038 | 40 | 141.2 | 103.1 | 0.3 | 0.4 | 1323.8 | 88.4 | 1653.8 | 1722 | 398.2 | 71.8 | 0 | 71.8 | 0.888 | 171 | 79 | 1909.1 | 1370.73 | 538.37 | 361.3 | 0.7 |  | H15500N | 330 | 4.8 | 1.4
LF12-3-A3H | 2025-03-06 | 70 | 48.9 | 79.3 | 0 | 0 | 41 | 2038 | 40 | 141.2 | 103.1 | 0.3 | 0.4 | 1327.5 | 88.4 | 1642.9 | 1722 | 394.5 | 72.1 | 0 | 72.1 | 0.888 | 172 | 78.8 | 1906.2 | 1374.37 | 531.83 | 359.4 | 0.7 |  | H15500N | 315.4 | 4.8 | 1.3
LF12-3-A3H | 2025-03-07 | 70 | 48.4 | 79.38 | 0 | 0 | 41 | 2038 | 40 | 141.2 | 103.2 | 0.3 | 0.4 | 1327.5 | 88.4 | 1654.1 | 1722 | 394.5 | 71.7 | 0 | 71.7 | 0.888 | 171.9 | 78.7 | 1909 | 1368.75 | 540.25 | 359.3 | 0.7 |  | H15500N | 326.6 | 4.8 | 1.4
LF12-3-A3H | 2025-03-09 | 70 | 50.2 | 79.2 | 0 | 0 | 41 | 2038 | 40 | 141.2 | 103.1 | 0.3 | 0.4 | 1327.5 | 88.4 | 1654.2 | 1722 | 394.5 | 71.5 | 0 | 71.5 | 0.888 | 171.2 | 78.8 | 1907.7 | 1364.01 | 543.69 | 355.3 | 0.7 |  | H15500N | 326.7 | 4.8 | 1.4
LF12-3-A3H | 2025-03-11 | 70 | 54.7 | 79.5 | 0 | 0 | 41 | 2038 | 40 | 141.2 | 103.1 | 0.3 | 0.4 | 1326.3 | 88.4 | 1656 | 1722 | 395.7 | 72.3 | 0 | 72.3 | 0.888 | 170.9 | 78.8 | 1906.8 | 1378.62 | 528.18 | 356.3 | 0.7 |  | H15500N | 329.7 | 4.8 | 1.3
LF12-3-A3H | 2025-03-13 | 70 | 55.8 | 79.7 | 0 | 0 | 41 | 2031 | 40 | 140.7 | 103.1 | 0.3 | 0.4 | 1326.7 | 88.4 | 1654 | 1722 | 395.3 | 71.4 | 0 | 71.4 | 0.888 | 170.2 | 79.2 | 1910.6 | 1364.17 | 546.43 | 351.2 | 0.6 |  | H15500N | 327.3 | 4.8 | 1.4
LF12-3-A3H | 2025-03-15 | 70 | 55.8 | 79.6 | 0 | 0 | 41 | 2038 | 40 | 141.2 | 103.1 | 0.3 | 0.4 | 1326.4 | 88.4 | 1656.8 | 1722 | 395.6 | 72.2 | 0 | 72.2 | 0.888 | 170.3 | 79.3 | 1908.1 | 1377.65 | 530.45 | 347.3 | 0.7 |  | H15500N | 330.4 | 4.8 | 1.3
LF12-3-A3H | 2025-03-17 | 70 | 47.2 | 79.3 | 0 | 0 | 41 | 2031 | 40 | 140.7 | 103.1 | 0.2 | 0.4 | 1326.7 | 88.4 | 1657.2 | 1722 | 395.3 | 72.5 | 0 | 72.5 | 0.888 | 171.3 | 78.8 | 1906.4 | 1382.14 | 524.26 | 350.4 | 0.7 |  | H15500N | 330.5 | 4.8 | 1.3
LF12-3-A3H | 2025-03-19 | 70 | 48.1 | 79.3 | 0 | 0 | 41 | 2038 | 40 | 141.2 | 103.1 | 0.3 | 0.4 | 1326.9 | 88.4 | 1657.6 | 1722 | 395.1 | 72.5 | 0 | 72.5 | 0.888 | 171.8 | 78.7 | 1906.5 | 1382.21 | 524.29 | 347.4 | 0.7 |  | H15500N | 330.7 | 4.8 | 1.3
LF12-3-A3H | 2025-03-21 | 70 | 49.1 | 79.49 | 0 | 0 | 41 | 2038 | 40 | 141.2 | 103.1 | 0.3 | 0.4 | 1326.7 | 88.4 | 1657.6 | 1722 | 395.3 | 72.4 | 0 | 72.4 | 0.888 | 171.5 | 78.8 | 1906.5 | 1380.31 | 526.19 | 343 | 0.7 |  | H15500N | 330.9 | 4.8 | 1.3
LF12-3-A3H | 2025-03-22 | 70 | 54.2 | 79.6 | 0 | 0 | 41 | 2038 | 40 | 141.2 | 103.1 | 0.3 | 0.4 | 1324.9 | 88.4 | 1658.6 | 1722 | 397.1 | 72.6 | 0 | 72.6 | 0.888 | 170.4 | 79.2 | 1897.2 | 1377.37 | 519.83 | 344.9 | 0.7 |  | H15500N | 333.7 | 4.8 | 1.3
LF12-3-A3H | 2025-03-24 | 70 | 55.6 | 79.82 | 0 | 0 | 41 | 2031 | 40 | 140.7 | 103.2 | 0.3 | 0.4 | 1326.4 | 88.4 | 1657.6 | 1722 | 395.6 | 78.3 | 0 | 78.3 | 0.888 | 169.2 | 79.4 | 1887.4 | 1478.24 | 409.2 | 327.1 | 0.8 | Single-well calibration | H15500N | 331.2 | 4.8 | 1
LF12-3-A3H | 2025-03-27 | 70 | 56.4 | 79.6 | 0 | 0 | 41 | 2031 | 40 | 140.7 | 103.1 | 0.3 | 0.4 | 1325.4 | 88.4 | 1658.6 | 1722 | 396.6 | 79.9 | 0 | 79.9 | 0.888 | 178.9 | 79.2 | 1876.5 | 1499.32 | 377.18 | 329.2 | 0.9 |  | H15500N | 333.2 | 4.7 | 1
LF12-3-A3H | 2025-03-29 | 70 | 48 | 79.33 | 0 | 0 | 41 | 2038 | 40 | 141.2 | 103.1 | 0.3 | 0.4 | 1326.1 | 88.4 | 1659.7 | 1722 | 395.9 | 81.2 | 0 | 81.2 | 0.8848 | 189.5 | 78.8 | 1874.9 | 1522.01 | 352.85 | 297.8 | 0.8 | Single-well calibration (the second round) | H15500N | 333.6 | 4.7 | 0.9
LF12-3-A3H | 2025-03-31 | 70 | 47.2 | 79.19 | 0 | 0 | 41 | 2038 | 40 | 141.2 | 103.1 | 0.2 | 0.4 | 1326 | 88.5 | 1660 | 1722 | 396 | 81.5 | 0 | 81.5 | 0.8848 | 189.7 | 78.3 | 1869.2 | 1523.4 | 345.8 | 290.5 | 0.8 |  | H15500N | 334 | 4.7 | 0.9
LF12-3-A3H | 2025-04-03 | 70 | 48.5 | 79.4 | 0 | 0 | 41 | 2038 | 40 | 141.2 | 103.1 | 0.2 | 0.4 | 1325.9 | 88.4 | 1660.9 | 1722 | 396.1 | 81.7 | 0 | 81.7 | 0.8848 | 190.1 | 78.8 | 1867.8 | 1525.99 | 341.81 | 292.6 | 0.9 |  | H15500N | 335 | 4.7 | 0.9
LF12-3-A3H | 2025-04-04 | 70 | 50.2 | 79.6 | 0 | 0 | 41 | 2038 | 40 | 141.2 | 103.2 | 0.3 | 0.4 | 1326 | 88.4 | 1660.8 | 1722 | 396 | 82.3 | 0 | 82.3 | 0.8848 | 188.6 | 78.8 | 1867.3 | 1536.79 | 330.51 | 288.4 | 0.9 |  | H15500N | 334.8 | 4.7 | 0.8
LF12-3-A3H | 2025-04-06 | 70 | 51.1 | 79.6 | 0 | 0 | 41 | 2038 | 40 | 141.2 | 103.2 | 0.3 | 0.4 | 1325.7 | 88.4 | 1660.7 | 1722 | 396.3 | 81.6 | 0 | 81.6 | 0.8848 | 187.7 | 79.3 | 1869.7 | 1525.68 | 344.02 | 284.8 | 0.8 |  | H15500N | 335 | 4.7 | 0.9
LF12-3-A3H | 2025-04-07 | 70 | 51.2 | 79.6 | 0 | 0 | 41 | 2038 | 40 | 141.2 | 103.1 | 0.3 | 0.4 | 1324.9 | 88.4 | 1661.7 | 1722 | 397.1 | 82.9 | 0 | 82.9 | 0.8848 | 188.1 | 79.2 | 1862.5 | 1544.01 | 318.49 | 286.8 | 0.9 |  | H15500N | 336.8 | 4.7 | 0.8
LF12-3-A3H | 2025-04-09 | 70 | 56.2 | 79.6 | 30 | 0 | 41 | 2038 | 40 | 141.2 | 103.1 | 0.3 | 0.4 | 1325.9 | 88.4 | 1662.1 | 1722 | 396.1 | 82.9 | 0 | 82.9 | 0.8848 | 187.3 | 79.2 | 1863.8 | 1545.1 | 318.7 | 284.1 | 0.9 |  | H15500N | 336.2 | 4.7 | 0.8
LF12-3-A3H | 2025-04-11 | 70 | 57.1 | 79.6 | 30 | 0 | 41 | 2038 | 40 | 141.2 | 103.1 | 0.3 | 0.4 | 1325.6 | 88.4 | 1661.9 | 1722 | 396.4 | 83.1 | 0 | 83.1 | 0.8848 | 189.9 | 79.3 | 1862.7 | 1547.9 | 314.8 | 279.1 | 0.9 |  | H15500N | 336.3 | 4.7 | 0.8
LF12-3-A3H | 2025-04-13 | 70 | 51.3 | 79.5 | 0 | 0 | 41 | 2038 | 40 | 141.2 | 103.1 | 0.2 | 0.4 | 1327.1 | 88.4 | 1661.7 | 1722 | 394.9 | 82.8 | 0 | 82.8 | 0.8848 | 189 | 78.8 | 1860.8 | 1540.7 | 320.1 | 279.6 | 0.9 |  | H15500N | 334.6 | 4.7 | 0.8
LF12-3-A3H | 2025-04-15 | 70 | 54.9 | 79.6 | 0 | 0 | 41 | 2038 | 40 | 141.2 | 103.1 | 0.2 | 0.4 | 1325.5 | 88.4 | 1662 | 1722 | 396.5 | 83 | 0 | 83 | 0.8848 | 188.3 | 79.3 | 1861.3 | 1544.9 | 316.4 | 276.4 | 0.9 |  | H15500N | 336.5 | 4.7 | 0.8
LF12-3-A3H | 2025-04-18 | 70 | 56.2 | 79.6 | 0 | 0 | 41 | 2038 | 40 | 141.2 | 103.1 | 0.3 | 0.4 | 1325.6 | 88.5 | 1662.8 | 1722 | 396.4 | 84 | 0 | 84 | 0.8848 | 187.1 | 79.3 | 1855.7 | 1558.8 | 296.9 | 283.7 | 1 |  | H15500N | 337.2 | 4.7 | 0.7
LF12-3-A3H | 2025-04-20 | 70 | 56.6 | 79.6 | 0 | 0 | 41 | 2038 | 40 | 141.2 | 103.1 | 0.4 | 0.4 | 1325.2 | 88.5 | 1662.2 | 1722 | 396.8 | 83.4 | 0 | 83.4 | 0.8848 | 187 | 79.2 | 1855.4 | 1547.4 | 308 | 273.4 | 0.9 |  | H15500N | 337 | 4.7 | 0.8
LF12-3-A3H | 2025-04-21 | 70 | 56.3 | 79.6 | 0 | 0 | 41 | 2038 | 40 | 141.2 | 103.2 | 0.3 | 0.4 | 1325.3 | 88.4 | 1662.8 | 1722 | 396.7 | 83.1 | 0 | 83.1 | 0.8848 | 187.1 | 79.2 | 1859.9 | 1545.6 | 314.3 | 267 | 0.8 |  | H15500N | 337.5 | 4.7 | 0.8
LF12-3-A3H | 2025-04-25 | 70 | 56.4 | 79.5 | 0 | 0 | 41 | 2038 | 40 | 141.2 | 103.2 | 0.4 | 0.4 | 1324.9 | 88.5 | 1663.4 | 1722 | 397.1 | 83.4 | 0 | 83.4 | 0.8848 | 187.3 | 79.2 | 1857.5 | 1549.2 | 308.3 | 268.7 | 0.9 |  | H15500N | 338.5 | 4.7 | 0.8
LF12-3-A3H | 2025-04-27 | 70 | 56.5 | 79.5 | 0 | 0 | 41 | 2038 | 40 | 141.2 | 103.2 | 0.4 | 0.4 | 1328 | 88.5 | 1663.6 | 1722 | 394 | 83.1 | 0 | 83.1 | 0.8848 | 187.6 | 79.2 | 1861.7 | 1547.1 | 314.6 | 266.4 | 0.8 |  | H15500N | 335.6 | 4.7 | 0.8
LF12-3-A3H | 2025-04-30 | 70 | 54.3 | 79.5 | 0 | 0 | 41 | 2038 | 40 | 141.2 | 103.2 | 0.2 | 0.4 | 1326 | 88.5 | 1665.9 | 1722 | 396 | 83.6 | 0 | 83.6 | 0.8848 | 188 | 79.2 | 1862.8 | 1557.3 | 305.5 | 266.4 | 0.9 |  | H15500N | 339.9 | 4.7 | 0.8
LF12-3-A3H | 2025-05-02 | 70 | 55.51 | 79.66 | 0 | 0 | 41 | 2038 | 40 | 141.2 | 103.1 | 0.3 | 0.4 | 1325.2 | 88.5 | 1663.9 | 1722 | 396.8 | 83.8 | 0 | 83.8 | 0.8848 | 187.5 | 79.3 | 1859.5 | 1558.3 | 301.2 | 265.5 | 0.9 |  | H15500N | 338.7 | 4.7 | 0.8
LF12-3-A3H | 2025-05-05 | 70 | 55.1 | 79.7 | 0 | 0 | 41 | 2038 | 40 | 141.2 | 103.2 | 0.2 | 0.4 | 1325 | 88.5 | 1664 | 1722 | 397 | 84.2 | 0 | 84.2 | 0.8848 | 187.5 | 79.3 | 1858.3 | 1564.7 | 293.6 | 261.7 | 0.9 |  | H15500N | 339 | 4.7 | 0.7
LF12-3-A3H | 2025-05-08 | 70 | 55.2 | 79.8 | 0 | 0 | 41 | 2038 | 40 | 141.2 | 103.2 | 0.3 | 0.4 | 1324.7 | 88.5 | 1663.9 | 1722 | 397.3 | 84.3 | 0 | 84.3 | 0.8848 | 187.8 | 79.2 | 1857.4 | 1565.8 | 291.6 | 257.7 | 0.9 |  | H15500N | 339.2 | 4.7 | 0.7
LF12-3-A3H | 2025-05-09 | 66 | 80.2 | 80 | 0 | 0 | 43 | 2144 | 43 | 159.7 | 104.7 | 0.3 | 0.4 | 1313.7 | 88.5 | 1691.6 | 1722 | 408.3 | 83.5 | 0 | 83.5 | 0.8848 | 189.2 | 79.7 | 1929.7 | 1611.3 | 318.4 | 266.6 | 0.8 | Adjust A3H choke from 70/128” to 66/128” and frequency from 41Hz to 43Hz at 08:30am as instruction. | H15500N | 377.9 | 4.7 | 0.8
LF12-3-A3H | 2025-05-11 | 66 | 80.1 | 80.1 | 0 | 0 | 43 | 2144 | 42 | 156 | 104.7 | 0.3 | 0.4 | 1313.8 | 88.5 | 1691.8 | 1722 | 408.2 | 83.5 | 0 | 83.5 | 0.8848 | 188.7 | 79.6 | 1926.7 | 1608.8 | 317.9 | 265 | 0.8 |  | H15500N | 378 | 4.7 | 0.8
LF12-3-A3H | 2025-05-12 | 66 | 78.8 | 80 | 0 | 0 | 43 | 2144 | 43 | 159.7 | 104.7 | 0.3 | 0.4 | 1313.8 | 88.5 | 1691.9 | 1722 | 408.2 | 84.1 | 0 | 84.1 | 0.8848 | 189.8 | 79.4 | 1924.9 | 1618.8 | 306.1 | 268.7 | 0.8 |  | H15500N | 378.1 | 4.7 | 0.7
LF12-3-A3H | 2025-05-14 | 66 | 79.2 | 80.1 | 0 | 0 | 43 | 2137 | 43 | 159.2 | 104.7 | 0.3 | 0.4 | 1314.2 | 88.5 | 1692.3 | 1722 | 407.8 | 84.4 | 0 | 84.4 | 0.8848 | 189.4 | 79.7 | 1923.9 | 1623.8 | 300.1 | 271.3 | 0.8 |  | H15500N | 378.1 | 4.7 | 0.7
LF12-3-A3H | 2025-05-16 | 66 | 79.8 | 80.1 | 0 | 0 | 43 | 2137 | 43 | 159.2 | 104.7 | 0.3 | 0.4 | 1313.3 | 88.5 | 1691.7 | 1722 | 408.7 | 84.3 | 0 | 84.3 | 0.8848 | 189.6 | 79.8 | 1922.5 | 1620.7 | 301.8 | 266.7 | 0.9 |  | H15500N | 378.4 | 4.7 | 0.7
LF12-3-A3H | 2025-05-20 | 66 | 79.2 | 80.2 | 0 | 0 | 43 | 2137 | 43 | 159.2 | 104.7 | 0.3 | 0.4 | 1313.9 | 88.5 | 1692.5 | 1722 | 408.1 | 84.5 | 0 | 84.5 | 0.8848 | 188.8 | 80 | 1922.3 | 1624.3 | 298 | 263.3 | 0.9 |  | H15500N | 378.6 | 4.7 | 0.7
LF12-3-A3H | 2025-05-22 | 66 | 79.7 | 80.2 | 0 | 0 | 43 | 2137 | 43 | 159.2 | 104.8 | 0 | 0.2 | 1313.7 | 88.5 | 1693.9 | 1722 | 408.3 | 84.3 | 0 | 84.3 | 0.8848 | 188.4 | 79.8 | 1921.9 | 1620.2 | 301.7 | 264.3 | 0.9 |  | H15500N | 380.2 | 4.7 | 0.7
LF12-3-A3H | 2025-05-23 | 66 | 79.3 | 80.2 | 0 | 0 | 43 | 2137 | 43 | 159.2 | 104.7 | 0 | 0.2 | 1311.9 | 88.5 | 1689.5 | 1722 | 410.1 | 85 | 0 | 85 | 0.8848 | 187.8 | 79.7 | 1917.6 | 1630 | 287.6 | 256.6 | 0.9 |  | H15500N | 377.6 | 4.7 | 0.7
LF12-3-A3H | 2025-05-27 | 66 | 73.9 | 80.1 | 0 | 0 | 43 | 2137 | 43 | 159.2 | 104.8 | 0 | 0.2 | 1312.4 | 88.5 | 1691.3 | 1722 | 409.6 | 85.6 | 0 | 85.6 | 0.8848 | 190.5 | 79.2 | 1914.3 | 1638.6 | 275.7 | 266.1 | 1 |  | H15500N | 378.9 | 4.7 | 0.7
LF12-3-A3H | 2025-05-29 | 66 | 79.4 | 80 | 0 | 0 | 43 | 2144 | 43 | 159.7 | 104.8 | 0 | 0.1 | 1313.1 | 88.5 | 1693.7 | 1722 | 408.9 | 85.7 | 0 | 85.7 | 0.8848 | 188.2 | 79.8 | 1915.9 | 1641.9 | 274 | 257.3 | 0.9 |  | H15500N | 380.6 | 4.7 | 0.7
LF12-3-A3H | 2025-06-01 | 66 | 80.1 | 80 | 0 | 0 | 43 | 2144 | 43 | 159.7 | 104.7 | 0 | 0.1 | 1315.8 | 88.5 | 1692.2 | 1722 | 406.2 | 85.9 | 0 | 85.9 | 0.8848 | 188.6 | 79.8 | 1925.9 | 1654.3 | 271.6 | 257.8 | 0.9 |  | H15500N | 376.4 | 4.7 | 0.7
LF12-3-A3H | 2025-06-04 | 66 | 76.3 | 80 | 0 | 0 | 43 | 2144 | 43 | 159.7 | 104.8 | 0 | 0.1 | 1313.9 | 88.5 | 1692 | 1722 | 408.1 | 85.1 | 0 | 85.1 | 0.8848 | 188.9 | 79.5 | 1923.7 | 1637.1 | 286.6 | 254.3 | 0.9 |  | H15500N | 378.1 | 4.7 | 0.7
LF12-3-A3H | 2025-06-07 | 66 | 79.5 | 80 | 0 | 0 | 43 | 2144 | 43 | 159.7 | 104.8 | 0 | 0.1 | 1314.1 | 88.5 | 1694.8 | 1722 | 407.9 | 86.9 | 0 | 86.9 | 0.8848 | 187.9 | 79.7 | 1914.8 | 1664 | 250.8 | 250.2 | 1 |  | H15500N | 380.7 | 4.7 | 0.6
LF12-3-A3H | 2025-06-08 | 66 | 79.2 | 80 | 0 | 0 | 43 | 2144 | 43 | 159.7 | 104.8 | 0 | 0.1 | 1313.7 | 88.5 | 1692.4 | 1722 | 408.3 | 86.7 | 0 | 86.7 | 0.8848 | 188.3 | 79.7 | 1915.4 | 1660.7 | 254.7 | 253.6 | 1 |  | H15500N | 378.7 | 4.7 | 0.6
LF12-3-A3H | 2025-06-10 | 66 | 78.2 | 79.9 | 0 | 0 | 43 | 2144 | 43 | 159.7 | 104.8 | 0 | 0.1 | 1313.5 | 88.5 | 1692.9 | 1722 | 408.5 | 85.8 | 0 | 85.8 | 0.8848 | 188.4 | 79.7 | 1917.3 | 1645 | 272.3 | 252.2 | 0.9 |  | H15500N | 379.4 | 4.7 | 0.7
LF12-3-A3H | 2025-06-11 | 66 | 78.3 | 79.9 | 0 | 0 | 43 | 2144 | 43 | 159.7 | 104.8 | 0 | 0.1 | 1312.7 | 88.5 | 1692.5 | 1722 | 409.3 | 86 | 0 | 86 | 0.8848 | 188.7 | 79.7 | 1917 | 1648.6 | 268.4 | 247.4 | 0.9 |  | H15500N | 379.8 | 4.7 | 0.7
LF12-3-A3H | 2025-06-13 | 66 | 78.5 | 79.9 | 0 | 0 | 43 | 2144 | 43 | 159.7 | 104.8 | 0 | 0.2 | 1312.8 | 88.5 | 1692.7 | 1722 | 409.2 | 86.5 | 0 | 86.5 | 0.8848 | 187.7 | 79.7 | 1914.2 | 1655.8 | 258.4 | 248 | 1 |  | H15500N | 379.9 | 4.7 | 0.6
LF12-3-A3H | 2025-06-16 | 66 | 77.9 | 79.9 | 0 | 0 | 43 | 2137 | 42 | 155.5 | 104.8 | 0 | 0.2 | 1312.5 | 88.5 | 1695.4 | 1722 | 409.5 | 86.2 | 0 | 86.2 | 0.8848 | 188.2 | 79.8 | 1912.2 | 1648.3 | 263.9 | 245.1 | 0.9 |  | H15500N | 382.9 | 4.7 | 0.6
LF12-3-A3H | 2025-06-19 | 68 | 68.9 | 80.5 | 0 | 0 | 44 | 2193 | 44 | 167.1 | 105.5 | 0.01 | 0.16 | 1300.2 | 88.5 | 1691.5 | 1722 | 421.8 | 86.5 | 0 | 86.5 | 0.8848 | 190 | 80.2 | 1992.1 | 1723.2 | 268.9 | 253 | 0.9 | Adjusted the choke of A3H from 66/128” to 68/128” and increased the frequency from 43Hz to 44Hz at 8:20am | H15500N | 391.3 | 4.7 | 0.6
LF12-3-A3H | 2025-06-21 | 68 | 68.5 | 80.4 | 0 | 0 | 44 | 2193 | 44 | 167.1 | 105.6 | 0 | 0.16 | 1299.8 | 88.5 | 1689.3 | 1722 | 422.2 | 86.4 | 0 | 86.4 | 0.8848 | 189.9 | 80.3 | 1990.8 | 1720.1 | 270.7 | 250.4 | 0.9 |  | H15500N | 389.5 | 4.7 | 0.6
LF12-3-A3H | 2025-06-25 | 68 | 68.8 | 80.5 | 0 | 0 | 44 | 2193 | 44 | 167.1 | 105.5 | 0.4 | 0.44 | 1299.9 | 88.5 | 1688.3 | 1722 | 422.1 | 86.5 | 0 | 86.5 | 0.8848 | 189.5 | 80.3 | 1990.8 | 1722 | 268.8 | 251.4 | 0.9 |  | H15500N | 388.4 | 4.7 | 0.6
LF12-3-A3H | 2025-06-30 | 68 | 68.9 | 80.4 | 0 | 0 | 44 | 2193 | 44 | 167.1 | 105.4 | 0.4 | 0.44 | 1299.6 | 88.5 | 1690 | 1722 | 422.4 | 85.6 | 0 | 85.6 | 0.8848 | 195 | 80.2 | 1977.9 | 1693.1 | 284.8 | 315.5 | 1.1 | Flowrate test by MFM after single well calibration | H15500N | 390.4 | 4.7 | 0.7
LF12-3-A3H | 2025-07-03 | 68 | 68.6 | 80.5 | 0 | 0 | 44 | 2193 | 44 | 167.1 | 105.5 | 0.4 | 0.4 | 1299.7 | 88.5 | 1689.4 | 1722 | 422.3 | 84.5 | 0 | 84.5 | 0.8848 | 195.3 | 80.3 | 1983.5 | 1676.1 | 307.4 | 310.5 | 1.1 |  | H15500N | 389.7 | 4.7 | 0.7
LF12-3-A3H | 2025-07-11 | 68 | 68.6 | 80.3 | 25 | 0 | 44 | 2193 | 43 | 163.3 | 105.5 | 0.4 | 0.4 | 1305 | 88.5 | 1691.5 | 1722 | 417 | 85 | 0 | 85 | 0.8848 | 195.6 | 79.7 | 1997 | 1697.5 | 299.6 | 315.9 | 1.1 |  | H15500N | 386.5 | 4.8 | 0.7
LF12-3-A3H | 2025-07-14 | 68 | 67.7 | 80.4 | 25 | 0 | 44 | 2186 | 44 | 167 | 105.6 | 0.4 | 0.4 | 1302.6 | 88.5 | 1691.1 | 1722 | 419.4 | 85 | 0 | 85 | 0.8848 | 195.6 | 80.2 | 1990.9 | 1692.3 | 298.6 | 309.9 | 1 |  | H15500N | 388.5 | 4.7 | 0.7
LF12-3-A3H | 2025-07-17 | 68 | 68.6 | 80.4 | 25 | 0 | 44 | 2193 | 44 | 167 | 105.6 | 0.3 | 0.4 | 1301.5 | 88.5 | 1690.8 | 1722 | 420.5 | 84.6 | 0 | 84.6 | 0.8848 | 195.4 | 80.2 | 1989.1 | 1682.8 | 306.3 | 305.4 | 1 |  | H15500N | 389.3 | 4.7 | 0.7
LF12-3-A3H | 2025-07-23 | 68 | 72.3 | 80.1 | 20 | 0 | 44 | 2193 | 44 | 167 | 105.5 | 0.4 | 0.4 | 1315.2 | 88.5 | 1696.1 | 1722 | 406.8 | 85.1 | 0 | 85.1 | 0.8848 | 195.7 | 83.4 | 2018.8 | 1718 | 300.8 | 308.7 | 1 |  | H15500N | 380.9 | 5 | 0.7
LF12-3-A3H | 2025-07-26 | 68 | 71.4 | 80.4 | 25 | 0 | 44 | 2193 | 44 | 167 | 105.6 | 0.4 | 0.4 | 1307.4 | 88.4 | 1693.9 | 1722 | 414.6 | 85.2 | 0 | 85.2 | 0.8848 | 194.9 | 79.8 | 1999.1 | 1703.2 | 295.9 | 308 | 1 |  | H15500N | 386.5 | 4.8 | 0.7
LF12-3-A3H | 2025-07-29 | 68 | 70.8 | 80.4 | 25 | 0 | 44 | 2193 | 44 | 167 | 105.6 | 0.4 | 0.4 | 1304.9 | 88.5 | 1693.1 | 1722 | 417.1 | 85.4 | 0 | 85.4 | 0.8848 | 193.8 | 79.8 | 1992.1 | 1701.3 | 290.8 | 304 | 1 |  | H15500N | 388.2 | 4.8 | 0.7
LF12-3-A3H | 2025-08-01 | 68 | 70.8 | 80.4 | 25 | 0 | 44 | 2193 | 44 | 167 | 105.6 | 0.4 | 0.4 | 1304.9 | 88.5 | 1693.1 | 1722 | 417.1 | 85.6 | 0 | 85.6 | 0.8848 | 194.6 | 79.9 | 1987.8 | 1701.6 | 286.2 | 299.9 | 1 |  | H15500N | 388.2 | 4.8 | 0.7
LF12-3-A3H | 2025-08-04 | 68 | 70.7 | 80.4 | 40 | 0 | 44 | 2193 | 44 | 167 | 105.6 | 0.3 | 0.4 | 1302.3 | 88.5 | 1693.4 | 1722 | 419.7 | 85.7 | 0 | 85.7 | 0.8848 | 187.5 | 79.7 | 1985.4 | 1701.5 | 283.9 | 298.7 | 1.1 |  | H15500N | 391.1 | 4.7 | 0.7
LF12-3-A3H | 2025-08-07 | 68 | 70.4 | 80.6 | 40 | 0 | 44 | 2193 | 44 | 167 | 105.6 | 0.3 | 0.4 | 1302 | 88.5 | 1693.1 | 1722 | 420 | 85.7 | 0 | 85.7 | 0.8848 | 187.2 | 80.3 | 1984.8 | 1701 | 283.8 | 299.7 | 1.1 |  | H15500N | 391.1 | 4.7 | 0.7
LF12-3-A3H | 2025-08-10 | 68 | 70.6 | 80.6 | 40 | 0 | 44 | 2193 | 44 | 167 | 105.6 | 0.5 | 0.4 | 1301.8 | 88.5 | 1693.4 | 1722 | 420.2 | 85.2 | 0 | 85.2 | 0.8848 | 194.9 | 80.2 | 1984.6 | 1690.9 | 293.7 | 293 | 1 |  | H15500N | 391.6 | 4.7 | 0.7
LF12-3-A3H | 2025-08-13 | 68 | 70.2 | 80.5 | 40 | 0 | 44 | 2193 | 44 | 167 | 105.6 | 0.3 | 0.4 | 1302.1 | 88.5 | 1693.8 | 1722 | 419.9 | 85.7 | 0 | 85.7 | 0.8848 | 194.2 | 79.8 | 1985.9 | 1701.9 | 284 | 288.7 | 1 |  | H15500N | 391.7 | 4.7 | 0.7
LF12-3-A3H | 2025-08-16 | 68 | 71.1 | 80.6 | 50 | 0 | 44 | 2193 | 44 | 167 | 105.6 | 0.3 | 0.4 | 1310.9 | 88.5 | 1695.6 | 1722 | 411.1 | 86.3 | 0 | 86.3 | 0.8848 | 196.2 | 79.8 | 2005.7 | 1730.9 | 274.8 | 290.9 | 1.1 |  | H15500N | 384.7 | 4.9 | 0.7
LF12-3-A3H | 2025-08-19 | 68 | 70.3 | 80.6 | 50 | 0 | 44 | 2193 | 44 | 167 | 105.6 | 0.4 | 0.4 | 1307 | 88.5 | 1695.8 | 1722 | 415 | 86.1 | 0 | 86.1 | 0.8848 | 195.2 | 80.1 | 1994.6 | 1717.4 | 277.2 | 291.2 | 1.1 |  | H15500N | 388.8 | 4.8 | 0.7
LF12-3-A3H | 2025-08-20 | 68 | 70.4 | 80.7 | 50 |  | 44 | 2193 | 44 | 167 | 105.6 | 0.3 | 0.4 | 1306.1 | 88.5 | 1694.8 | 1722 | 415.9 | 86.4 | 0 | 86.4 | 0.8848 | 195.2 | 80.2 | 1993.2 | 1722.1 | 271.1 | 291.6 | 1.1 |  | H15500N | 388.7 | 4.8 | 0.7
LF12-3-A3H | 2025-08-22 | 68 | 70.1 | 80.6 | 50 | 0 | 44 | 2193 | 44 | 167 | 105.7 | 0.2 | 0.4 | 1305.6 | 88.5 | 1694.7 | 1722 | 416.4 | 86 | 0 | 86 | 0.8848 | 195.7 | 80.2 | 1992.5 | 1713.6 | 279 | 284.4 | 1 |  | H15500N | 389.1 | 4.8 | 0.7
LF12-3-A3H | 2025-08-25 | 68 | 72.7 | 80.7 | 0 | 0 | 44 | 2193 | 44 | 167 | 105.5 | 0.4 | 0.4 | 1321.8 | 88.5 | 1698.4 | 1722 | 400.2 | 85.4 | 0 | 85.4 | 0.8848 | 195.8 | 80.2 | 1995.1 | 1703.8 | 291.3 | 291.7 | 1 |  | H15500N | 376.6 | 5 | 0.7
LF12-3-A3H | 2025-08-28 | 68 | 70.9 | 80.7 | 50 | 0 | 44 | 2186 | 44 | 167 | 105.6 | 0.4 | 0.4 | 1310 | 88.5 | 1698.1 | 1722 | 412 | 85.6 | 0 | 85.6 | 0.8848 | 196.1 | 80.2 | 2001.7 | 1713.5 | 288.2 | 284.5 | 1 |  | H15500N | 388.1 | 4.9 | 0.7
LF12-3-A3H | 2025-08-31 | 68 | 70.3 | 80.6 | 50 | 0 | 44 | 2186 | 44 | 167 | 105.6 | 0.3 | 0.4 | 1306.8 | 88.5 | 1695.9 | 1722 | 415.2 | 87 | 0 | 87 | 0.8848 | 195.8 | 80.2 | 1992 | 1733 | 259 | 290.8 | 1.1 |  | H15500N | 389.1 | 4.8 | 0.6
LF12-3-A3H | 2025-09-01 | 65.5 | 94.4 | 81 | 50 | 0 | 46 | 2291 | 46 | 183 | 107.3 | 0.5 | 0.4 | 1295.3 | 88.5 | 1722.8 | 1722 | 426.7 | 86.3 | 0 | 86.3 | 0.8848 | 198.1 | 80.7 | 2069.2 | 1785.7 | 283.5 | 295.1 | 1 | Adjust the frequency of A3H from 44Hz to 46Hz and the choke from 68/128” to 65.5/128” at 8:15am as onshore instruction. | H15500N | 427.5 | 4.8 | 0.7
LF12-3-A3H | 2025-09-03 | 65.5 | 94.5 | 81.1 | 50 | 0 | 46 | 2291 | 46 | 183 | 107.3 | 0.4 | 0.4 | 1295 | 88.5 | 1722.5 | 1722 | 427 | 86.7 | 0 | 86.7 | 0.8848 | 198 | 80.5 | 2065.4 | 1790.7 | 274.7 | 295.5 | 1 |  | H15500N | 427.5 | 4.8 | 0.6
LF12-3-A3H | 2025-09-06 | 65.5 | 94.4 | 81.1 | 50 | 0 | 46 | 2291 | 46 | 183 | 107.3 | 0.5 | 0.4 | 1295.4 | 88.5 | 1723.4 | 1722 | 426.6 | 86.5 | 0 | 86.5 | 0.8848 | 198 | 80.2 | 2067.3 | 1788.2 | 279.1 | 289.3 | 1 |  | H15500N | 428 | 4.8 | 0.7
LF12-3-A3H | 2025-09-09 | 65.5 | 94.6 | 80.9 | 50 | 0 | 46 | 2291 | 46 | 183 | 107.4 | 0.6 | 0.4 | 1295.5 | 88.5 | 1722.7 | 1722 | 426.5 | 86.5 | 0 | 86.5 | 0.8848 | 197.6 | 80.6 | 2065.1 | 1786.3 | 278.8 | 291.1 | 1 |  | H15500N | 427.2 | 4.8 | 0.7
LF12-3-A3H | 2025-09-12 | 65.5 | 94.5 | 81.2 | 50 | 0 | 46 | 2291 | 46 | 183 | 107.3 | 0.6 | 0.4 | 1296 | 88.5 | 1723.8 | 1722 | 426 | 87.2 | 0 | 87.2 | 0.8848 | 197.2 | 80.7 | 2062.6 | 1798.6 | 264 | 292.7 | 1.1 |  | H15500N | 427.8 | 4.8 | 0.6
LF12-3-A3H | 2025-09-15 | 65.5 | 94.7 | 81.2 | 50 | 0 | 46 | 2291 | 46 | 183 | 107.3 | 0.5 | 0.4 | 1296.3 | 88.5 | 1723.1 | 1722 | 425.7 | 86.7 | 0 | 86.7 | 0.8848 | 198.1 | 80.7 | 2065.7 | 1791 | 274.7 | 283.7 | 1 |  | H15500N | 426.8 | 4.9 | 0.6
LF12-3-A3H | 2025-09-18 | 65.5 | 92.6 | 80.9 | 50 | 0 | 46 | 2291 | 46 | 183 | 107.3 | 0.6 | 0.4 | 1295.8 | 88.5 | 1724.8 | 1722 | 426.2 | 87.3 | 0 | 87.3 | 0.8848 | 198 | 80.2 | 2061.9 | 1800 | 261.9 | 286.1 | 1.1 |  | H15500N | 429 | 4.8 | 0.6
LF12-3-A3H | 2025-09-27 | 65.5 | 101.6 | 80.4 | 50 | 0 | 46 | 2291 | 46 | 183 | 107.1 | 0.4 | 0.4 | 1312.8 | 88.4 | 1733.9 | 1722 | 409.2 | 86.6 | 0 | 86.6 | 0.8848 | 198.5 | 79.8 | 2085.5 | 1806 | 279.5 | 274 | 1 |  | H15500N | 421.1 | 5.1 | 0.7
LF12-3-A3H | 2025-09-30 | 65.5 | 100.2 | 80.7 | 50 | 0 | 46 | 2291 | 46 | 183 | 107.2 | 0.4 | 0.4 | 1304.6 | 88.5 | 1730.4 | 1722 | 417.4 | 86.4 | 0 | 86.4 | 0.8848 | 197.9 | 80.6 | 2077.1 | 1794.6 | 282.5 | 275.5 | 1 |  | H15500N | 425.8 | 5 | 0.7
LF12-3-A3H | 2025-10-03 | 65.5 | 99.3 | 80.8 | 50 | 0 | 46 | 2291 | 46 | 183 | 107.3 | 0.4 | 0.4 | 1301.7 | 88.5 | 1730.4 | 1722 | 420.3 | 86.6 | 0 | 86.6 | 0.8848 | 198 | 80.3 | 2069.7 | 1792.4 | 277.3 | 272 | 1 |  | H15500N | 428.7 | 4.9 | 0.7
LF12-3-A3H | 2025-10-06 | 65.5 | 101.2 | 80.9 | 50 | 0 | 46 | 2291 | 46 | 183 | 107.2 | 0.5 | 0.4 | 1316.5 | 88.5 | 1733.5 | 1722 | 405.5 | 87.6 | 0 | 87.6 | 0.8848 | 198.6 | 80.7 | 2099.7 | 1839.3 | 260.4 | 284.6 | 1.1 |  | H15500N | 417 | 5.2 | 0.6
LF12-3-A3H | 2025-10-09 | 65.5 | 99.7 | 80.9 | 50 | 0 | 46 | 2291 | 46 | 183 | 107.3 | 0.5 | 0.4 | 1306.6 | 88.5 | 1730.8 | 1722 | 415.4 | 87.1 | 0 | 87.1 | 0.8848 | 198.3 | 80.2 | 2076.5 | 1808.6 | 267.9 | 274.4 | 1 |  | H15500N | 424.2 | 5 | 0.6
LF12-3-A3H | 2025-10-12 | 65.5 | 99.1 | 80.8 | 50 | 0 | 46 | 2291 | 46 | 183 | 107.3 | 0.5 | 0.4 | 1305.2 | 88.5 | 1730.6 | 1722 | 416.8 | 87.2 | 0 | 87.2 | 0.8848 | 198.1 | 80.3 | 2071.1 | 1806 | 265.1 | 273.5 | 1 |  | H15500N | 425.4 | 5 | 0.6
LF12-3-A3H | 2025-10-14 | 65.5 | 98.7 | 80.8 | 50 | 0 | 46 | 2291 | 46 | 183 | 107.3 | 0.5 | 0.4 | 1302.6 | 88.5 | 1731 | 1722 | 419.4 | 87.2 | 0 | 87.2 | 0.8848 | 198 | 80.2 | 2066.7 | 1802.2 | 264.5 | 274 | 1 |  | H15500N | 428.4 | 4.9 | 0.6
LF12-3-A3H | 2025-10-15 | 65.5 | 98.8 | 80.8 | 50 | 0 | 46 | 2291 | 46 | 183 | 107.3 | 0.4 | 0.4 | 1302.5 | 88.5 | 1730.3 | 1722 | 419.5 | 86.9 | 0 | 86.9 | 0.8848 | 198 | 80.3 | 2068 | 1797.1 | 270.9 | 267.4 | 1 |  | H15500N | 427.8 | 4.9 | 0.6
LF12-3-A3H | 2025-10-17 | 67 | 90.3 | 81 | 60 | 0 | 47 | 2347 | 47 | 191 | 108.1 | 0.5 | 0.4 | 1290.6 | 88.5 | 1725.3 | 1722 | 431.4 | 87.8 | 0 | 87.8 | 0.8848 | 200.5 | 80.3 | 2142.8 | 1881.4 | 261.4 | 281.2 | 1.1 | Adjust the A3H choke from 65.5/128" to 67/128" and increase frequency from 46HZto 47HZ at 12:57. | H15500N | 434.7 | 5 | 0.6
LF12-3-A3H | 2025-10-19 | 67 | 89.9 | 81 | 60 | 0 | 47 | 2340 | 47 | 190 | 108.1 | 0.4 | 0.4 | 1289.7 | 88.5 | 1725.1 | 1722 | 432.3 | 87.7 | 0 | 87.7 | 0.8848 | 200.4 | 80.2 | 2142.4 | 1878.9 | 263.5 | 279.5 | 1.1 |  | H15500N | 435.4 | 5 | 0.6
LF12-3-A3H | 2025-10-22 | 67 | 89.3 | 80.9 | 60 | 0 | 47 | 2340 | 47 | 190 | 108.2 | 0.4 | 0.4 | 1289.6 | 88.5 | 1724.7 | 1722 | 432.4 | 88.2 | 0 | 88.2 | 0.8848 | 200.2 | 80.2 | 2136.7 | 1884.6 | 252.1 | 275.5 | 1.1 |  | H15500N | 435.1 | 4.9 | 0.6
LF12-3-A3H | 2025-10-23 | 67 | 89.7 | 81.1 | 60 | 0 | 47 | 2340 | 47 | 190 | 108.2 | 0.5 | 0.4 | 1289.9 | 88.5 | 1725.5 | 1722 | 432.1 | 88 | 0 | 88 | 0.8848 | 200.3 | 80.2 | 2136.9 | 1880.5 | 256.4 | 276.9 | 1.1 |  | H15500N | 435.6 | 4.9 | 0.6
LF12-3-A3H | 2025-10-25 | 67 | 90.4 | 81.2 | 60 | 0 | 47 | 2340 | 47 | 190 | 108.1 | 0.6 | 0.4 | 1290 | 88.5 | 1724 | 1722 | 432 | 88.1 | 0 | 88.1 | 0.8848 | 201 | 80.2 | 2139.7 | 1885.1 | 254.6 | 275.4 | 1.1 |  | H15500N | 434 | 5 | 0.6
LF12-3-A3H | 2025-10-27 | 67 | 90.4 | 81.2 | 60 | 0 | 47 | 2340 | 47 | 190 | 108.2 | 0.4 | 0.4 | 1289.5 | 88.5 | 1725.3 | 1722 | 432.5 | 87.9 | 0 | 87.9 | 0.8848 | 201.2 | 80.2 | 2138.7 | 1879.9 | 258.8 | 274.4 | 1.1 |  | H15500N | 435.8 | 4.9 | 0.6
LF12-3-A3H | 2025-10-28 | 67 | 90.3 | 81.2 | 60 | 0 | 47 | 2340 | 47 | 190 | 108.1 | 0.4 | 0.4 | 1289.6 | 88.5 | 1725.5 | 1722 | 432.4 | 88.5 | 0 | 88.5 | 0.8848 | 200.9 | 80.3 | 2135.4 | 1889.8 | 245.6 | 280.4 | 1.1 |  | H15500N | 435.9 | 4.9 | 0.6
LF12-3-A3H | 2025-10-31 | 67 | 90.2 | 81.1 | 60 | 0 | 47 | 2347 | 47 | 191 | 108.2 | 0.5 | 0.4 | 1289.6 | 88.5 | 1725.8 | 1722 | 432.4 | 88.5 | 0 | 88.5 | 0.8848 | 201 | 80.5 | 2135.7 | 1890.1 | 245.6 | 275.1 | 1.1 |  | H15500N | 436.2 | 4.9 | 0.6
LF12-3-A3H | 2025-11-03 | 67 | 89.2 | 81.1 | 60 | 0 | 47 | 2340 | 47 | 190 | 108.1 | 0.4 | 0.4 | 1289.2 | 88.5 | 1725.2 | 1722 | 432.8 | 88.1 | 0 | 88.1 | 0.8848 | 201.1 | 80.2 | 2135.3 | 1881.2 | 254.1 | 272.3 | 1.1 |  | H15500N | 436 | 4.9 | 0.6
LF12-3-A3H | 2025-11-06 | 67 | 89.7 | 81.1 | 60 | 0 | 47 | 2340 | 47 | 190 | 108.2 | 0.4 | 0.4 | 1289.4 | 88.5 | 1725.6 | 1722 | 432.6 | 87.3 | 0 | 87.3 | 0.8848 | 200.3 | 80.8 | 2139 | 1867.3 | 271.7 | 268.4 | 1 |  | H15500N | 436.2 | 4.9 | 0.6
LF12-3-A3H | 2025-11-14 | 67 | 93.5 | 80.9 | 55 | 0 | 47 | 2340 | 47 | 190 | 107.9 | 0.3 | 0.4 | 1311 | 88.4 | 1732.3 | 1722 | 411 | 85.9 | 0 | 85.9 | 0.8848 | 202 | 79.8 | 2183.3 | 1875.5 | 307.8 | 308.3 | 1 |  | H15500N | 421.3 | 5.3 | 0.7
LF12-3-A3H | 2025-11-16 | 67 | 92.3 | 80.9 | 65 | 0 | 47 | 2340 | 47 | 190 | 108.1 | 0.5 | 0.4 | 1300.2 | 88.5 | 1729 | 1722 | 422 | 88.5 | 0 | 88.5 | 0.8848 | 200.5 | 80.3 | 2150.7 | 1903.37 | 247.33 | 307.3 | 1.2 |  | H15500N | 428.8 | 5.1 | 0.6
LF12-3-A3H | 2025-11-19 | 67 | 87.7 | 80.9 | 65 | 0 | 47 | 2340 | 47 | 190 | 108.2 | 0.4 | 0.4 | 1296.1 | 88.5 | 1728.6 | 1722 | 426 | 88.4 | 0 | 88.4 | 0.8848 | 202 | 80.3 | 2150.9 | 1901.4 | 249.5 | 262.4 | 1.1 |  | H15500N | 432.5 | 5.1 | 0.6
LF12-3-A3H | 2025-11-22 | 67 | 89.9 | 81.1 | 65 | 0 | 47 | 2340 | 47 | 190 | 108.1 | 0.5 | 0.4 | 1294.5 | 88.5 | 1728.1 | 1722 | 427.5 | 87.9 | 0 | 87.9 | 0.8848 | 201 | 80.2 | 2150.1 | 1889.9 | 260.2 | 260.7 | 1 |  | H15500N | 433.6 | 5 | 0.6
LF12-3-A3H | 2025-11-25 | 67 | 89.6 | 81 | 65 | 0 | 47 | 2340 | 47 | 190 | 108.2 | 0.4 | 0.4 | 1293 | 88.5 | 1727.8 | 1722 | 429 | 88.2 | 0 | 88.2 | 0.8848 | 202.1 | 80.2 | 2146.2 | 1892.9 | 253.3 | 259.8 | 1 |  | H15500N | 434.8 | 5 | 0.6
LF12-3-A3H | 2025-11-26 | 68 | 86.2 | 81.2 | 65 | 0 | 48 | 2389 | 48 | 199 | 109.1 | 0.4 | 0.4 | 1282.2 | 88.5 | 1726.3 | 1722 | 439.8 | 88.7 | 0 | 88.7 | 0.8848 | 203 | 80.6 | 2213.5 | 1963.4 | 250.1 | 266.1 | 1.1 | Adjust the choke of A3H from 67/128”to 68/128”and increase the frequency from 47HZ to 48HZ | H15500N | 444.1 | 5 | 0.6
LF12-3-A3H | 2025-11-28 | 68 | 83.9 | 81.2 | 65 | 0 | 48 | 2389 | 48 | 199 | 109.2 | 0.4 | 0.4 | 1282.6 | 88.5 | 1727.1 | 1722 | 439.4 | 88.3 | 0 | 88.3 | 0.8848 | 203.2 | 80.7 | 2212.9 | 1954 | 258.9 | 269.5 | 1 |  | H15500N | 444.5 | 5 | 0.6
LF12-3-A3H | 2025-12-01 | 68 | 84.4 | 81.2 | 70 | 0 | 48 | 2389 | 48 | 199 | 109.1 | 0.4 | 0.4 | 1282.7 | 88.5 | 1726.5 | 1722 | 439.3 | 89.4 | 0 | 89.4 | 0.8848 | 202.4 | 80.8 | 2208.1 | 1974 | 234.1 | 276 | 1.2 |  | H15500N | 443.8 | 5 | 0.5
LF12-3-A3H | 2025-12-04 | 68 | 82.2 | 81.2 | 70 | 0 | 48 | 2389 | 48 | 199 | 109.1 | 0.3 | 0.4 | 1281.6 | 88.5 | 1726.4 | 1722 | 440.4 | 88.7 | 0 | 88.7 | 0.8848 | 203.4 | 80.7 | 2210.7 | 1960.9 | 249.8 | 262.7 | 1.1 |  | H15500N | 444.8 | 5 | 0.6
LF12-3-A3H | 2025-12-07 | 68 | 82.8 | 81.2 | 70 | 0 | 48 | 2396 | 48 | 199 | 109.2 | 0.3 | 0.4 | 1280.5 | 88.5 | 1726.2 | 1722 | 441.5 | 88.5 | 0 | 88.5 | 0.8848 | 202.9 | 80.7 | 2210.9 | 1956.6 | 254.3 | 261.2 | 1 |  | H15500N | 445.7 | 5 | 0.6
LF12-3-A3H | 2025-12-10 | 68 | 83.7 | 81.2 | 70 | 0 | 48 | 2396 | 48 | 199 | 109.1 | 0.4 | 0.4 | 1281.2 | 88.5 | 1725.7 | 1722 | 440.8 | 89 | 0 | 89 | 0.8848 | 196.2 | 80.6 | 2211.2 | 1968 | 243.2 | 264.3 | 1.1 |  | H15500N | 444.5 | 5 | 0.6
LF12-3-A3H | 2025-12-13 | 68 | 82.2 | 81.2 | 70 | 0 | 48 | 2396 | 48 | 199 | 109.1 | 0.3 | 0.4 | 1281 | 88.6 | 1726.9 | 1722 | 441 | 88.6 | 0 | 88.6 | 0.8848 | 202.1 | 80.8 | 2209.8 | 1957.9 | 251.9 | 261.1 | 1 |  | H15500N | 445.9 | 5 | 0.6
LF12-3-A3H | 2025-12-17 | 68 | 82.7 | 81.2 | 70 | 0 | 48 | 2396 | 48 | 199 | 109.1 | 0.4 | 0.4 | 1281.1 | 88.6 | 1727.5 | 1722 | 440.9 | 89 | 0 | 89 | 0.8848 | 194.8 | 80.7 | 2211.5 | 1968.2 | 243.3 | 268.1 | 1.1 |  | H15500N | 446.4 | 5 | 0.6
LF12-3-A3H | 2025-12-20 | 68 | 83.1 | 81.3 | 70 | 0 | 48 | 2396 | 48 | 199 | 109.1 | 0.5 | 0.4 | 1281 | 88.6 | 1726.7 | 1722 | 441 | 88.9 | 0 | 88.9 | 0.8848 | 195.6 | 80.8 | 2211.7 | 1966.2 | 245.5 | 262.1 | 1.1 |  | H15500N | 445.7 | 5 | 0.6
LF12-3-A3H | 2025-12-25 | 67 | 100.9 | 81.6 | 65 | 0 | 50 | 2494 | 51 | 220 | 111.2 | 0.6 | 0.4 | 1268.8 | 88.6 | 1750.5 | 1722 | 453.2 | 89.2 | 0 | 89.2 | 0.8848 | 205 | 81.1 | 2298.4 | 2050.17 | 248.23 | 271.4 | 1.1 | Adjust the choke of A3H from 68/128”to 67/128”and increased frequency from 48HZ to 50HZ | H15500N | 481.7 | 5.1 | 0.5
LF12-3-A3H | 2025-12-27 | 67 | 99.2 | 81.7 | 70 | 0 | 50 | 2494 | 51 | 220 | 111.2 | 0.6 | 0.4 | 1268.8 | 88.6 | 1750.9 | 1722 | 453.2 | 89 | 0 | 89 | 0.8848 | 205.2 | 81.2 | 2298.5 | 2045.67 | 252.84 | 270.7 | 1.1 |  | H15500N | 482.1 | 5.1 | 0.6
LF12-3-A3H | 2025-12-29 | 67 | 104.2 | 81.7 | 70 | 0 | 50 | 2494 | 51 | 220 | 111.2 | 0.5 | 0.4 | 1268.3 | 88.6 | 1750.9 | 1722 | 453.7 | 88.9 | 0 | 88.9 | 0.8848 | 204.5 | 81.3 | 2299.7 | 2044.43 | 255.27 | 274.5 | 1.1 |  | H15500N | 482.6 | 5.1 | 0.6
LF12-3-A3H | 2026-01-01 | 67 | 104.9 | 81.6 | 70 | 0 | 50 | 2494 | 51 | 220 | 111.2 | 0.4 | 0.4 | 1268.4 | 88.6 | 1750.7 | 1722 | 453.6 | 88.5 | 0 | 88.5 | 0.8848 | 203.2 | 81 | 2297.5 | 2032.11 | 265.36 | 302.3 | 1.1 | Test flowrate after empty calibration of MFM | H15500N | 482.3 | 5.1 | 0.6
LF12-3-A3H | 2026-01-08 | 67 | 101 | 81.7 | 70 | 0 | 50 | 2494 | 51 | 220 | 111.3 | 0.4 | 0.4 | 1268.6 | 88.6 | 1751.9 | 1722 | 453.4 | 88.2 | 0 | 88.2 | 0.8848 | 206 | 80.8 | 2293.8 | 2023.13 | 270.67 | 312.1 | 1.2 |  | H15500N | 483.3 | 5.1 | 0.6
LF12-3-A3H | 2026-01-11 | 67 | 104.3 | 81.7 | 70 | 0 | 50 | 2494 | 51 | 220 | 111.3 | 0.3 | 0.4 | 1269.4 | 88.6 | 1752 | 1722 | 452.6 | 88.3 | 0 | 88.3 | 0.8848 | 200 | 80.9 | 2295 | 2026.49 | 268.52 | 312.1 | 1.2 |  | H15500N | 482.6 | 5.1 | 0.6
LF12-3-A3H | 2026-01-14 | 67 | 104.6 | 81.5 | 70 | 0 | 50 | 2494 | 51 | 220 | 111.3 | 0.3 | 0.4 | 1269.7 | 88.6 | 1751.9 | 1722 | 452.3 | 88.6 | 0 | 88.6 | 0.8848 | 198.8 | 81.3 | 2293.1 | 2031.69 | 261.41 | 315 | 1.2 |  | H15500N | 482.2 | 5.1 | 0.6
LF12-3-A3H | 2026-01-16 | 67 | 104.8 | 81.6 | 70 | 0 | 50 | 2494 | 51 | 220 | 111.3 | 0.5 | 0.4 | 1269.1 | 88.6 | 1752.1 | 1722 | 452.9 | 88.5 | 0 | 88.5 | 0.8848 | 198.3 | 81.2 | 2296.3 | 2032.23 | 264.07 | 303.8 | 1.2 |  | H15500N | 483 | 5.1 | 0.6
LF12-3-A3H | 2026-01-20 | 67 | 105.2 | 81.6 | 70 | 0 | 50 | 2494 | 51 | 220 | 111.3 | 0.4 | 0.4 | 1268.9 | 88.6 | 1752.8 | 1722 | 453.1 | 89.1 | 0 | 89.1 | 0.8848 | 204.8 | 81.1 | 2291.2 | 2041.46 | 249.74 | 308.2 | 1.2 |  | H15500N | 483.9 | 5.1 | 0.6
LF12-3-A3H | 2026-01-21 | 67 | 104.3 | 81.6 | 70 | 0 | 50 | 2494 | 51 | 220 | 111.2 | 0.5 | 0.4 | 1268.9 | 88.6 | 1752.4 | 1722 | 453.1 | 88.9 | 0 | 88.9 | 0.8848 | 204.4 | 81 | 2290.4 | 2036.17 | 254.23 | 306.7 | 1.2 |  | H15500N | 483.5 | 5.1 | 0.6
LF12-3-A3H | 2026-01-24 | 67 | 104.9 | 81.7 | 70 | 0 | 50 | 2494 | 51 | 220 | 111.3 | 0.5 | 0.4 | 1268.4 | 88.6 | 1753.6 | 1722 | 453.6 | 89 | 0 | 89 | 0.8848 | 205.6 | 81.2 | 2289.5 | 2037.66 | 251.85 | 306.1 | 1.2 |  | H15500N | 485.2 | 5 | 0.6
LF12-3-A3H | 2026-01-26 | 67 | 105.2 | 81.7 | 70 | 0 | 50 | 2494 | 51 | 220 | 111.3 | 0.5 | 0.4 | 1268.3 | 88.6 | 1752.7 | 1722 | 453.7 | 88.4 | 0 | 88.4 | 0.8848 | 204.4 | 81.1 | 2291.7 | 2025.86 | 265.84 | 298.1 | 1.1 |  | H15500N | 484.4 | 5.1 | 0.6
LF12-3-A3H | 2026-01-28 | 67 | 103.5 | 81.7 | 70 | 0 | 50 | 2494 | 51 | 220 | 111.3 | 0.4 | 0.4 | 1268.1 | 88.6 | 1752.4 | 1722 | 453.9 | 88.8 | 0 | 88.8 | 0.8848 | 205.1 | 81.2 | 2290.8 | 2034.23 | 256.57 | 304.6 | 1.2 |  | H15500N | 484.3 | 5 | 0.6
LF12-3-A3H | 2026-01-31 | 67 | 104.1 | 81.7 | 70 | 0 | 50 | 2494 | 51 | 220 | 111.3 | 0.3 | 0.4 | 1267.8 | 88.6 | 1752.7 | 1722 | 454.2 | 88.4 | 0 | 88.4 | 0.8848 | 205.2 | 81.3 | 2293 | 2027.01 | 265.99 | 297.9 | 1.1 |  | H15500N | 484.9 | 5 | 0.6
LF12-3-A3H | 2026-02-02 | 69 | 94.2 | 81.9 | 70 | 0 | 51 | 2543 | 52 | 229 | 112.3 | 0.5 | 0.4 | 1257.2 | 88.6 | 1746.1 | 1722 | 464.8 | 89.2 | 0 | 89.2 | 0.8848 | 208.2 | 81.3 | 2370.5 | 2114.49 | 256.01 | 311 | 1.2 | Adjusted the choke of A3H from 67/128” to 69/128” and increased the frequency from 50Hz to 51Hz | H15500N | 488.9 | 5.1 | 0.6
LF12-3-A3H | 2026-02-07 | 69 | 93.5 | 82 | 70 | 0 | 51 | 2550 | 53 | 234 | 112.3 | 0.4 | 0.4 | 1256 | 88.6 | 1744.7 | 1722 | 466 | 89.1 | 0 | 89.1 | 0.8848 | 200 | 81.7 | 2370.8 | 2112.38 | 258.42 | 314.1 | 1.2 |  | H15500N | 488.7 | 5.1 | 0.6
LF12-3-A3H | 2026-02-09 | 69 | 87.5 | 81.8 | 70 | 0 | 51 | 2550 | 53 | 234 | 112.3 | 0.4 | 0.44 | 1255.7 | 88.6 | 1745.4 | 1722 | 466.3 | 88.7 | 0 | 88.7 | 0.8848 | 201.6 | 81.2 | 2372.4 | 2104.32 | 268.08 | 303.6 | 1.1 |  | H15500N | 489.7 | 5.1 | 0.6
LF12-3-A3H | 2026-02-12 | 69 | 93.5 | 82.1 | 70 | 0 | 51 | 2550 | 52 | 230 | 112.3 | 0.5 | 0.44 | 1256.1 | 88.6 | 1745.8 | 1722 | 465.9 | 89 | 0 | 89 | 0.8848 | 200.9 | 81.4 | 2371.5 | 2110.64 | 260.87 | 306.7 | 1.2 |  | H15500N | 489.7 | 5.1 | 0.6
LF12-3-A3H | 2026-02-14 | 69 | 94.5 | 82.1 | 70 | 0 | 51 | 2543 | 52 | 229 | 112.3 | 0.6 | 0.44 | 1255.3 | 88.6 | 1745.1 | 1722 | 466.7 | 89.4 | 0 | 89.4 | 0.8848 | 199.4 | 81.5 | 2367.1 | 2116.19 | 250.91 | 312.8 | 1.2 |  | H15500N | 489.8 | 5.1 | 0.5
LF12-3-A3H | 2026-02-16 | 69 | 93.2 | 82.1 | 70 | 0 | 51 | 2543 | 53 | 233 | 112.3 | 0.7 | 0.4 | 1254.5 | 88.6 | 1745.3 | 1722 | 467.5 | 89.9 | 0 | 89.9 | 0.8848 | 199.8 | 81.8 | 2365.3 | 2126.4 | 238.9 | 313.8 | 1.3 |  | H15500N | 490.8 | 5.1 | 0.5
LF12-3-A3H | 2026-02-18 | 69 | 88 | 81.9 | 70 | 0 | 51 | 2550 | 52 | 230 | 112.3 | 0.7 | 0.4 | 1255.1 | 88.6 | 1745.7 | 1722 | 466.9 | 89.1 | 0 | 89.1 | 0.8848 | 201.1 | 81.2 | 2370.1 | 2111.76 | 258.34 | 303 | 1.2 |  | H15500N | 490.6 | 5.1 | 0.6
LF12-3-A3H | 2026-02-22 | 69 | 93.2 | 81.9 | 70 | 0 | 51 | 2550 | 53 | 234 | 112.3 | 0.7 | 0.4 | 1254.4 | 88.6 | 1746 | 1722 | 467.6 | 89.3 | 0 | 89.3 | 0.8848 | 199.5 | 81.7 | 2368.5 | 2115.07 | 253.43 | 303.4 | 1.2 |  | H15500N | 491.6 | 5.1 | 0.5
LF12-3-A3H | 2026-02-24 | 69 | 90.5 | 81.9 | 70 | 0 | 51 | 2543 | 53 | 233 | 112.4 | 0.6 | 0.4 | 1254.3 | 88.6 | 1746.4 | 1722 | 467.7 | 90.4 | 0 | 90.4 | 0.8848 | 206.8 | 81.8 | 2361.6 | 2134.89 | 226.71 | 307 | 1.4 |  | H15500N | 492.1 | 5 | 0.5
LF12-3-A3H | 2026-02-28 | 69 | 90.7 | 82 | 70 | 0 | 51 | 2550 | 52 | 230 | 112.3 | 0.5 | 0.4 | 1254.9 | 88.6 | 1746.2 | 1722 | 467.1 | 89.8 | 0 | 89.8 | 0.8848 | 207.1 | 81.4 | 2364.8 | 2123.59 | 241.21 | 302.4 | 1.3 |  | H15500N

## LF12-3-A5H
Well number (No.) |  | WELL STATUS WELL STATUS CHOKE (1/128) | WELL STATUS WELL STATUS WHP (PSI) | WELL STATUS WELL STATUS FLP (kpa) | WELL STATUS WELL STATUS FLT (℃) | WELL STATUS Casing P9-5/8 (PSI) | WELL STATUS Casing P13-3/8 (PSI) | ESP VFD FRE. (Hz) | ESP Motor Volts (Volts) | ESP Motor Current (Amps) | ESP Motor power (kW) | ESP Motor Tm (℃) | ESP Motor Vib (0.001g) | ESP Motor current leak (uA) | ESP downhole dataPi (PSI) | ESP downhole dataTi (℃) | ESP downhole dataPd (PSI) | ESP downhole datastatic pressure (PSI) | ESP downhole dataDD (PSI) | Haimo test water cut (%) | Haimo test EMULSION (%) | Haimo test BS&W (%) | TEST MULTIPHASE FLOW METER DATA liquid (Sm³/d) | TEST MULTIPHASE FLOW METER DATA water (Sm³/d) | TEST MULTIPHASE FLOW METER DATA oil (Sm³/d) | TEST MULTIPHASE FLOW METER DATA gas (Sm³/d) | TEST MULTIPHASE FLOW METER DATA dissolved gas oil ratio (Sm³/Sm³) | comment () | ESP type () | DP cross pump | Liquid PI | Oil PI
LF12-3-A5H | 2024-02-09 | 30.5 | 300 | 153.6 | 61.4 | 0 | 0 | 35 | 1118 | 33 | 63.9004 | 99.1 | 0.2 | 0.4 | 1469.8 | 83.8 | 1663.4 | 1692 | 222.2 | 0.1 | 1.9 | 1.05 | 676.6 | 7.1043 | 669.4957 | 542.7 | 0.81061 | Test A5H flowrate by MFM at 10"30, and adjust choke size from 36/128" to 30.5/128" at 11:48. | H15500N | 193.6 | 3 | 3
LF12-3-A5H | 2024-02-10 | 30.5 | 269.8 | 152.5 | 62.7 | 0 | 0 | 35 | 1113 | 33 | 63.6146 | 95.9 | 0.2 | 0.4 | 1443.8 | 84.4 | 1638.2 | 1692 | 248.2 | 0.225 | 2.15 | 1.4 | 673.3 | 9.4262 | 663.8738 | 555.2 | 0.8363 |  | H15500N | 194.4 | 2.7 | 2.7
LF12-3-A5H | 2024-02-11 | 26.5 | 318.93 | 149.64 | 60.9 | 0 | 0 | 35 | 1113 | 32 | 61.6869 | 95.4 | 0.2 | 0.4 | 1489.6 | 84 | 1684.8 | 1692 | 202.4 | 0.425 | 2.8 | 1.8 | 479 | 8.622 | 470.378 | 398.5 | 0.84719 | Adjusted A5H choke size to 26.5/128" as PE's instruction for 3000BFPD at 8:00pm. | H15500N | 195.2 | 2.4 | 2.3
LF12-3-A5H | 2024-02-12 | 42 | 40.97 | 149.06 | 61.41 | 0 | 0 | 0 | 0 | 0 | 0 | 84.6 | 0.1 | 0.4 | 1461.4 | 84.5 | 1419.4 | 1692 | 230.6 | 1.7 | 1.95 | 3.7 | 537.6 | 19.8912 | 517.7088 | 419.7 | 0.81069 | Stop A5H ESP and keep natural flow with choke size 42/128" at 8:05am | H15500N | -42 | 2.3 | 2.2
LF12-3-A5H | 2024-02-13 | 30 | 236.55 | 152.62 | 64.68 | 0 | 0 | 35 | 1113 | 32 | 61.6869 | 96.7 | 0.2 | 0.4 | 1424.3 | 85.6 | 1619.6 | 1692 | 267.7 | 3.95 | 1 | 4.45 | 611.6 | 27.2162 | 584.3838 | 463.6 | 0.79331 | Started A5H ESP with frequency 35HZ and adjusted choke size to 30/128"as PE' s instruction at 09:58 am | H15500N | 195.3 | 2.3 | 2.2
LF12-3-A5H | 2024-02-14 | 30 | 230.6 | 152.3 | 65.2 | 0 | 0 | 35 | 1113 | 32 | 61.6869 | 96.8 | 0.1 | 0.4 | 1421.3 | 85.7 | 1617.1 | 1692 | 270.7 | 4.2 | 3.8 | 6.1 | 607 | 37.027 | 569.973 | 453.1 | 0.79495 |  | H15500N | 195.8 | 2.2 | 2.1
LF12-3-A5H | 2024-02-15 | 30 | 219 | 153.9 | 65.8 | 0 | 0 | 35 | 1113 | 32 | 61.6869 | 96.9 | 0.2 | 0.4 | 1415.3 | 86 | 1611.8 | 1692 | 276.7 | 4.5 | 5.15 | 7.075 | 593.4 | 41.983 | 551.417 | 428.5 | 0.77709 |  | H15500N | 196.5 | 2.1 | 2
LF12-3-A5H | 2024-02-16 | 30 | 207.62 | 153 | 66.26 | 0 | 0 | 35 | 1113 | 33 | 63.6146 | 97.2 | 0.1 | 0.4 | 1408.6 | 86.2 | 1605.8 | 1692 | 283.4 | 4.85 | 6.3 | 8 | 583.4 | 46.672 | 536.728 | 408 | 0.76016 |  | H15500N | 197.2 | 2.1 | 1.9
LF12-3-A5H | 2024-02-17 | 30 | 206.27 | 152.93 | 66.26 | 0 | 0 | 35 | 1118 | 33 | 63.9004 | 97.1 | 0.2 | 0.4 | 1407.9 | 86.3 | 1605.5 | 1692 | 284.1 | 5.65 | 6 | 8.65 | 583.8 | 50.4987 | 533.3013 | 406.8 | 0.7628 |  | H15500N | 197.6 | 2.1 | 1.9
LF12-3-A5H | 2024-02-18 | 30 | 196.58 | 155.55 | 67.39 | 0 | 0 | 35 | 1118 | 32 | 61.964 | 97.3 | 0.1 | 0.4 | 1404 | 86.5 | 1601.9 | 1692 | 288 | 8.4 | 5 | 10.9 | 567.3 | 61.8357 | 505.4643 | 375.1 | 0.74209 |  | H15500N | 197.9 | 2 | 1.8
LF12-3-A5H | 2024-02-19 | 28.5 | 214.3 | 152.77 | 67.21 | 0 | 0 | 35 | 1113 | 32 | 61.6869 | 97 | 0.2 | 0.4 | 1424.1 | 86.3 | 1623.6 | 1692 | 267.9 | 9.05 | 5.7 | 11.9 | 507.3 | 60.3687 | 446.9313 | 324.9 | 0.72696 | Adjust A5H choke size from 30/128"to 28.5/128" as PE's instruction at 16:12 | H15500N | 199.5 | 1.9 | 1.7
LF12-3-A5H | 2024-02-20 | 28.5 | 213.5 | 153.2 | 67.1 | 0 | 0 | 35 | 1113 | 32 | 61.6869 | 97 | 0.2 | 0.4 | 1423.5 | 86.3 | 1623.5 | 1692 | 268.5 | 10 | 5.1 | 12.55 | 506.4 | 63.5532 | 442.8468 | 326.6 | 0.7375 |  | H15500N | 200 | 1.9 | 1.6
LF12-3-A5H | 2024-02-21 | 28.5 | 208 | 151 | 67.7 | 0 | 0 | 35 | 1118 | 32 | 61.964 | 97.1 | 0 | 0.4 | 1420.5 | 86.5 | 1620.7 | 1692 | 271.5 | 10.48 | 5.75 | 13.355 | 501.6 | 66.9887 | 434.6113 | 315.5 | 0.72594 |  | H15500N | 200.2 | 1.8 | 1.6
LF12-3-A5H | 2024-02-22 | 28.5 | 206 | 156 | 67.8 | 0 | 0 | 35 | 1118 | 32 | 61.964 | 97.2 | 0 | 0.4 | 1419.6 | 86.5 | 1620 | 1692 | 272.4 | 9.73 | 8.4 | 13.93 | 493.3 | 68.7167 | 424.5833 | 395.3 | 0.93103 |  | H15500N | 200.4 | 1.8 | 1.6
LF12-3-A5H | 2024-02-23 | 28.5 | 201 | 156 | 67.3 | 0 | 0 | 35 | 1118 | 32 | 61.964 | 97.2 | 0 | 0.4 | 1415.9 | 86.6 | 1616.8 | 1692 | 276.1 | 10.88 | 8.33 | 15.045 | 492 | 74.0214 | 417.9786 | 304.1 | 0.72755 |  | H15500N | 200.9 | 1.8 | 1.5
LF12-3-A5H | 2024-02-24 | 28.5 | 200 | 156.7 | 67.9 | 0 | 0 | 35 | 1118 | 32 | 61.964 | 97.2 | 0 | 0.4 | 1415.6 | 86.6 | 1616.7 | 1692 | 276.4 | 10.6 | 13.1 | 17.15 | 501.1 | 85.9386 | 415.1614 | 311.6 | 0.75055 |  | H15500N | 201.1 | 1.8 | 1.5
LF12-3-A5H | 2024-02-25 | 28.5 | 198 | 159 | 69 | 0 | 0 | 35 | 1113 | 32 | 61.6869 | 97.4 | 0 | 0.4 | 1414 | 86.6 | 1615.5 | 1692 | 278 | 9.7 | 16.8 | 18.1 | 484.9 | 87.7669 | 397.1331 | 297.4 | 0.74887 |  | H15500N | 201.5 | 1.7 | 1.4
LF12-3-A5H | 2024-02-26 | 28.5 | 198 | 159.5 | 68.3 | 0 | 0 | 35 | 1118 | 32 | 61.964 | 97.2 | 0.1 | 0.4 | 1413.2 | 86.6 | 1614.3 | 1692 | 278.8 | 9.48 | 18.03 | 18.495 | 486.7 | 90.0152 | 396.6848 | 297.7 | 0.75047 |  | H15500N | 201.1 | 1.7 | 1.4
LF12-3-A5H | 2024-02-27 | 28.5 | 194.48 | 158.45 | 69.73 | 0 | 0 | 35 | 1113 | 32 | 61.6869 | 97.3 | 0.1 | 0.4 | 1410.8 | 86.8 | 1612.4 | 1692 | 281.2 | 12.18 | 14.38 | 19.37 | 487.7 | 94.4675 | 393.2325 | 298.1 | 0.75808 |  | H15500N | 201.6 | 1.7 | 1.4
LF12-3-A5H | 2024-02-28 | 28.5 | 193.8 | 160 | 69.73 | 0 | 0 | 35 | 1113 | 32 | 61.6869 | 97.3 | 0.1 | 0.4 | 1410.7 | 86.8 | 1611.8 | 1692 | 281.3 | 14.18 | 11.6 | 19.98 | 485.1 | 96.923 | 388.177 | 296 | 0.76254 |  | H15500N | 201.1 | 1.7 | 1.4
LF12-3-A5H | 2024-02-29 | 28.5 | 192 | 160.5 | 69.8 | 0 | 0 | 35 | 1113 | 32 | 61.6869 | 97.3 | 0.1 | 0.4 | 1408.4 | 86.8 | 1609.6 | 1692 | 283.6 | 16 | 9.5 | 20.75 | 484.6 | 100.5545 | 384.0455 | 294.6 | 0.7671 |  | H15500N | 201.2 | 1.7 | 1.4
LF12-3-A5H | 2024-03-01 | 28.5 | 192 | 160.5 | 69.8 | 0 | 0 | 35 | 1113 | 32 | 61.6869 | 97.3 | 0.1 | 0.4 | 1408.4 | 86.8 | 1609.6 | 1692 | 283.6 | 16 | 9.5 | 20.75 | 480.6 | 99.7245 | 380.8755 | 290.8 | 0.7635 |  | H15500N | 201.2 | 1.7 | 1.3
LF12-3-A5H | 2024-03-02 | 28.5 | 190 | 160.7 | 69.8 | 0 | 0 | 35 | 1118 | 32 | 61.964 | 97.5 | 0.1 | 0.4 | 1407 | 86.8 | 1608.4 | 1692 | 285 | 16 | 10 | 21 | 495.1 | 103.971 | 391.129 | 300.6 | 0.76854 |  | H15500N | 201.4 | 1.7 | 1.4
LF12-3-A5H | 2024-03-03 | 28.5 | 189.6 | 161.5 | 69.2 | 0 | 0 | 35 | 1113 | 32 | 61.6869 | 97.5 | 0.1 | 0.4 | 1406.5 | 87 | 1608 | 1692 | 285.5 | 16 | 11 | 21 | 483.2 | 101.472 | 381.728 | 295.2 | 0.77333 |  | H15500N | 201.5 | 1.7 | 1.3
LF12-3-A5H | 2024-03-04 | 28.5 | 189.6 | 159.2 | 69.8 | 0 | 0 | 35 | 1113 | 32 | 61.6869 | 97.4 | 0.1 | 0.4 | 1408.3 | 87 | 1610.2 | 1692 | 283.7 | 16 | 11.75 | 21 | 471.4 | 98.994 | 372.406 | 285 | 0.76529 |  | H15500N | 201.9 | 1.7 | 1.3
LF12-3-A5H | 2024-03-05 | 28.5 | 190.2 | 161.1 | 69.6 | 0 | 0 | 35 | 1113 | 32 | 61.6869 | 97.4 | 0.1 | 0.4 | 1408 | 87 | 1610.1 | 1692 | 284 | 16 | 11.5 | 21.75 | 472.2 | 102.7035 | 369.4965 | 283.2 | 0.76645 |  | H15500N | 202.1 | 1.7 | 1.3
LF12-3-A5H | 2024-03-06 | 28.5 | 189.23 | 161 | 70.36 | 0 | 0 | 35 | 1113 | 32 | 61.6869 | 97.4 | 0.2 | 0.4 | 1407.2 | 87 | 1609.2 | 1692 | 284.8 | 16 | 11.5 | 21.75 | 469.6 | 102.138 | 367.462 | 284 | 0.77287 |  | H15500N | 202 | 1.6 | 1.3
LF12-3-A5H | 2024-03-07 | 28.5 | 188.6 | 158.5 | 69.3 | 0 | 0 | 35 | 1113 | 32 | 97.5 | 97.5 | 0.2 | 0.4 | 1406.2 | 87.1 | 1607.6 | 1692 | 285.8 | 15 | 13 | 21.5 | 464.3 | 99.8245 | 364.4755 | 281.8 | 0.77317 |  | H15500N | 201.4 | 1.6 | 1.3
LF12-3-A5H | 2024-03-08 | 28.5 | 188.6 | 159 | 69.3 | 0 | 0 | 35 | 1113 | 32 | 97.5 | 97.5 | 0.2 | 0.4 | 1406.1 | 87.1 | 1607.2 | 1692 | 285.9 | 15 | 13 | 21.5 | 470.8 | 101.222 | 369.578 | 287.9 | 0.779 |  | H15500N | 201.1 | 1.6 | 1.3
LF12-3-A5H | 2024-03-09 | 28.5 | 188.2 | 158.1 | 69.7 | 0 | 0 | 35 | 1113 | 32 | 97.5 | 97.5 | 0.2 | 0.4 | 1404.6 | 87.1 | 1606.3 | 1692 | 287.4 | 15.2 | 11 | 20.7 | 478.6 | 99.0702 | 379.5298 | 293 | 0.77201 |  | H15500N | 201.7 | 1.7 | 1.3
LF12-3-A5H | 2024-03-10 | 28.5 | 187.6 | 157.9 | 69 | 0 | 0 | 35 | 1113 | 32 | 97.5 | 97.5 | 0.2 | 0.4 | 1405.1 | 87.1 | 1606.2 | 1692 | 286.9 | 15 | 10 | 20 | 469.4 | 93.88 | 375.52 | 286.5 | 0.76294 |  | H15500N | 201.1 | 1.6 | 1.3
LF12-3-A5H | 2024-03-11 | 28.5 | 188 | 158 | 69.5 | 0 | 0 | 35 | 1113 | 32 | 97.5 | 97.5 | 0.2 | 0.4 | 1405 | 87.1 | 1605.5 | 1692 | 287 | 15.13 | 10.2 | 20.23 | 467.4 | 94.555 | 372.845 | 287.5 | 0.7711 |  | H15500N | 200.5 | 1.6 | 1.3
LF12-3-A5H | 2024-03-12 | 28.5 | 187.8 | 160 | 70 | 0 | 0 | 35 | 1113 | 32 | 97.5 | 97.5 | 0.2 | 0.4 | 1404.3 | 87.2 | 1605.4 | 1692 | 287.7 | 15.13 | 10.3 | 20.28 | 467.9 | 94.8901 | 373.0099 | 283.9 | 0.76111 |  | H15500N | 201.1 | 1.6 | 1.3
LF12-3-A5H | 2024-03-13 | 28.5 | 187.8 | 157 | 69.9 | 0 | 0 | 35 | 1113 | 32 | 97.5 | 97.4 | 0.2 | 0.4 | 1403 | 87.2 | 1604 | 1692 | 289 | 15.65 | 9.35 | 20.325 | 466 | 94.7145 | 371.2855 | 285.8 | 0.76976 |  | H15500N | 201 | 1.6 | 1.3
LF12-3-A5H | 2024-03-14 | 28.5 | 187 | 160 | 69.1 | 0 | 0 | 35 | 1108 | 32 | 97.5 | 97.6 | 0.1 | 0.4 | 1402.1 | 87.2 | 1603.6 | 1692 | 289.9 | 17 | 8 | 21 | 465.4 | 97.734 | 367.666 | 285.1 | 0.77543 |  | H15500N | 201.5 | 1.6 | 1.3
LF12-3-A5H | 2024-03-15 | 28.5 | 186.3 | 161 | 70 | 0 | 0 | 35 | 1108 | 32 | 97.5 | 97.4 | 0 | 0.4 | 1401.7 | 87.2 | 1603.2 | 1692 | 290.3 | 16 | 9.8 | 20.9 | 466.2 | 97.4358 | 368.7642 | 288 | 0.78099 |  | H15500N | 201.5 | 1.6 | 1.3
LF12-3-A5H | 2024-03-16 | 28.5 | 186.2 | 159 | 70 | 0 | 0 | 35 | 1113 | 32 | 97.5 | 97.5 | 0 | 0.4 | 1401 | 87.2 | 1602.7 | 1692 | 291 | 20.5 | 2.5 | 21.75 | 464.6 | 101.0505 | 363.5495 | 286.7 | 0.78861 |  | H15500N | 201.7 | 1.6 | 1.2
LF12-3-A5H | 2024-03-17 | 28.5 | 185.8 | 159 | 70 | 0 | 0 | 35 | 1113 | 32 | 97.5 | 97.5 | 0 | 0.4 | 1400.4 | 87.2 | 1602.4 | 1692 | 291.6 | 18.8 | 5 | 21.3 | 464.9 | 99.0237 | 365.8763 | 286.2 | 0.78223 |  | H15500N | 202 | 1.6 | 1.3
LF12-3-A5H | 2024-03-18 | 28.5 | 190 | 156 | 69.5 | 0 | 0 | 35 | 1113 | 32 | 97.5 | 97.6 | 0 | 0.4 | 1404.4 | 87.2 | 1606.2 | 1692 | 287.6 | 18.3 | 6.2 | 21.4 | 457.1 | 97.8194 | 359.2806 | 284.1 | 0.79075 |  | H15500N | 201.8 | 1.6 | 1.2
LF12-3-A5H | 2024-03-19 | 28.5 | 190 | 157 | 69.5 | 0 | 0 | 35 | 1113 | 32 | 97.5 | 97.6 | 0 | 0.4 | 1403.6 | 87.2 | 1605.1 | 1692 | 288.4 | 16.8 | 10.1 | 21.85 | 456.8 | 99.8108 | 356.9892 | 283 | 0.79274 |  | H15500N | 201.5 | 1.6 | 1.2
LF12-3-A5H | 2024-03-20 | 28.5 | 190.3 | 158 | 68.8 | 0 | 0 | 35 | 1113 | 32 | 61.6869 | 97.4 | 0 | 0.4 | 1403.1 | 87.2 | 1604.6 | 1692 | 288.9 | 18.3 | 6.6 | 21.6 | 457.6 | 98.8416 | 358.7584 | 285.2 | 0.79496 |  | H15500N | 201.5 | 1.6 | 1.2
LF12-3-A5H | 2024-03-21 | 28.5 | 190.4 | 157 | 68.9 | 60 | 0 | 35 | 1113 | 32 | 61.6869 | 97.4 | 0 | 0.4 | 1402.8 | 87.2 | 1604.6 | 1692 | 289.2 | 17.8 | 7.8 | 21.7 | 454.8 | 98.6916 | 356.1084 | 282.7 | 0.79386 |  | H15500N | 201.8 | 1.6 | 1.2
LF12-3-A5H | 2024-03-22 | 28.5 | 189.3 | 157.3 | 69.9 | 50 | 0 | 35 | 1113 | 32 | 61.6869 | 97.5 | 0.2 | 0.4 | 1401.7 | 87.2 | 1603 | 1692 | 290.3 | 17 | 8.3 | 21.15 | 452.7 | 95.746 | 356.954 | 281.5 | 0.78862 |  | H15500N | 201.3 | 1.6 | 1.2
LF12-3-A5H | 2024-03-23 | 28.5 | 188.9 | 154.6 | 69.3 | 50 | 0 | 35 | 1113 | 32 | 61.6869 | 97.4 | 0.2 | 0.4 | 1401.6 | 87.2 | 1603 | 1692 | 290.4 | 15.9 | 10.5 | 21.15 | 454.3 | 96.0845 | 358.2156 | 281.9 | 0.78696 |  | H15500N | 201.4 | 1.6 | 1.2
LF12-3-A5H | 2024-03-24 | 28.5 | 188.9 | 159.1 | 69.4 | 60 | 0 | 35 | 1113 | 32 | 61.6869 | 97.4 | 0 | 0.4 | 1400 | 87.2 | 1602.9 | 1692 | 292 | 17.2 | 8.8 | 21.6 | 452.6 | 97.7616 | 354.8384 | 283.9 | 0.80008 |  | H15500N | 202.9 | 1.6 | 1.2
LF12-3-A5H | 2024-03-25 | 28.5 | 188.9 | 157.8 | 69 | 70 | 50 | 35 | 1113 | 32 | 61.6869 | 97.4 | 0 | 0.4 | 1401 | 87.3 | 1602.6 | 1692 | 291 | 21.3 | 3 | 22.8 | 454.2 | 103.5576 | 350.6424 | 282.2 | 0.80481 |  | H15500N | 201.6 | 1.6 | 1.2
LF12-3-A5H | 2024-03-27 | 28.5 | 188.6 | 157.8 | 69 | 80 | 60 | 35 | 1113 | 32 | 61.6869 | 97.4 | 0 | 0.4 | 1400.4 | 87.3 | 1601.8 | 1692 | 291.6 | 18.8 | 6.5 | 22.05 | 455 | 100.3275 | 354.6725 | 287 | 0.8092 |  | H15500N | 201.4 | 1.6 | 1.2
LF12-3-A5H | 2024-03-28 | 28.5 | 188.6 | 156.2 | 68.7 | 90 | 60 | 35 | 1113 | 32 | 61.6869 | 97.4 | 0 | 0.4 | 1400.2 | 87.3 | 1601.6 | 1692 | 291.8 | 15.9 | 8 | 19.9 | 455.2 | 90.5848 | 364.6152 | 286 | 0.78439 |  | H15500N | 201.4 | 1.6 | 1.2
LF12-3-A5H | 2024-03-29 | 28.5 | 188.2 | 157.2 | 68.8 | 100 | 60 | 35 | 1113 | 32 | 61.6869 | 97.4 | 0.2 | 0.4 | 1400.1 | 87.3 | 1601.5 | 1692 | 291.9 | 14.3 | 9.3 | 18.95 | 449.3 | 85.1423 | 364.1576 | 282.5 | 0.77576 |  | H15500N | 201.4 | 1.5 | 1.2
LF12-3-A5H | 2024-03-30 | 28.5 | 188.6 | 156.6 | 68.7 | 0 | 0 | 35 | 1113 | 32 | 61.6869 | 97.5 | 0.1 | 0.4 | 1399.7 | 87.3 | 1601 | 1692 | 292.3 | 13.8 | 10.8 | 19.2 | 450.8 | 86.5536 | 364.2464 | 283.9 | 0.77942 |  | H15500N | 201.3 | 1.5 | 1.2
LF12-3-A5H | 2024-03-31 | 28.5 | 189.2 | 157.2 | 68.5 | 20 | 0 | 35 | 1113 | 32 | 61.6869 | 97.4 | 0.1 | 0.4 | 1399.3 | 87.3 | 1600.7 | 1692 | 292.7 | 13.5 | 10.5 | 18.75 | 451.2 | 84.6 | 366.6 | 285.3 | 0.77823 |  | H15500N | 201.4 | 1.5 | 1.3
LF12-3-A5H | 2024-04-02 | 28.5 | 188.5 | 155.7 | 68.5 | 60 | 0 | 35 | 1113 | 32 | 61.6869 | 97.4 | 0.1 | 0.4 | 1398.8 | 87.3 | 1600.4 | 1692 | 293.2 | 13 | 11.2 | 21.96 | 452.2 | 99.3031 | 352.8969 | 285.1 | 0.80788 |  | H15500N | 201.6 | 1.5 | 1.2
LF12-3-A5H | 2024-04-03 | 28.5 | 188.4 | 155.2 | 68.5 | 60 | 0 | 35 | 1113 | 32 | 61.6869 | 97.4 | 0.2 | 0.4 | 1398.6 | 87.3 | 1600 | 1692 | 293.4 | 14.8 | 7.8 | 21.04 | 450.5 | 94.7852 | 355.7148 | 286.5 | 0.80542 |  | H15500N | 201.4 | 1.5 | 1.2
LF12-3-A5H | 2024-04-04 | 28.5 | 187.8 | 154.03 | 68.54 | 80 | 0 | 35 | 1113 | 32 | 61.6869 | 97.5 | 0.2 | 0.4 | 1397.9 | 87.3 | 1599.4 | 1692 | 294.1 | 16.3 | 4.5 | 19.9 | 448.5 | 89.2515 | 359.2485 | 283.8 | 0.78998 |  | H15500N | 201.5 | 1.5 | 1.2
LF12-3-A5H | 2024-04-06 | 28.5 | 187.8 | 154.6 | 68.1 | 80 | 0 | 35 | 1113 | 32 | 61.6869 | 97.5 | 0.2 | 0.4 | 1397.6 | 87.3 | 1599.1 | 1692 | 294.4 | 18 | 2 | 19.6 | 449.1 | 88.0236 | 361.0764 | 286.6 | 0.79374 |  | H15500N | 201.5 | 1.5 | 1.2
LF12-3-A5H | 2024-04-08 | 28.5 | 187.1 | 156.1 | 68.4 | 60 | 0 | 35 | 1113 | 32 | 61.6869 | 97.5 | 0.2 | 0.4 | 1396.6 | 87.3 | 1598.3 | 1692 | 295.4 | 16 | 5.5 | 20.4 | 447.4 | 91.2696 | 356.1304 | 285.5 | 0.80167 |  | H15500N | 201.7 | 1.5 | 1.2
LF12-3-A5H | 2024-04-09 | 28.5 | 187.02 | 155.98 | 68.08 | 60 | 0 | 35 | 1118 | 32 | 61.964 | 97.5 | 0.1 | 0.4 | 1396.4 | 87.4 | 1597.9 | 1692 | 295.6 | 15.5 | 6.75 | 20.9 | 450.6 | 94.1754 | 356.4246 | 289 | 0.81083 |  | H15500N | 201.5 | 1.5 | 1.2
LF12-3-A5H | 2024-04-10 | 28.5 | 187.01 | 155.02 | 68.05 | 60 | 0 | 35 | 1113 | 32 | 61.6869 | 97.6 | 0.1 | 0.4 | 1396.7 | 87.4 | 1597.9 | 1692 | 295.3 | 17 | 4.25 | 20.4 | 452 | 92.208 | 359.792 | 291.4 | 0.80991 |  | H15500N | 201.2 | 1.5 | 1.2
LF12-3-A5H | 2024-04-11 | 28.5 | 186.45 | 157.13 | 68.4 | 60 | 0 | 35 | 1113 | 32 | 61.6869 | 97.5 | 0.1 | 0.4 | 1395.9 | 87.4 | 1597.4 | 1692 | 296.1 | 18.9 | 1.3 | 19.94 | 447.4 | 89.2116 | 358.1884 | 287.1 | 0.80153 |  | H15500N | 201.5 | 1.5 | 1.2
LF12-3-A5H | 2024-04-12 | 28.5 | 186.82 | 154.27 | 68.34 | 60 | 0 | 35 | 1113 | 32 | 61.6869 | 97.5 | 0.1 | 0.4 | 1395.9 | 87.4 | 1597 | 1692 | 296.1 | 19 | 1 | 19.8 | 447.8 | 88.6644 | 359.1356 | 286.6 | 0.80153 |  | H15500N | 201.1 | 1.5 | 1.2
LF12-3-A5H | 2024-04-13 | 28.5 | 186.32 | 155.96 | 68.66 | 60 | 0 | 35 | 1113 | 32 | 61.6869 | 97.6 | 0.1 | 0.4 | 1395.5 | 87.4 | 1596.5 | 1692 | 296.5 | 22.9 | 0 | 22.9 | 452.2 | 103.5538 | 348.6462 | 289.9 | 0.80153 | Water cut value used by MFM | H15500N | 201 | 1.5 | 1.2
LF12-3-A5H | 2024-04-15 | 28.5 | 186.6 | 156.2 | 68.5 | 120 | 0 | 35 | 1204 | 37 | 77.1571 | 97.6 | 0.1 | 0.4 | 1395.6 | 87.6 | 1597.6 | 1692 | 296.4 | 23.1 | 0 | 23.1 | 447.7 | 103.4187 | 344.2813 | 284.6 | 0.80153 | Water cut value used by MFM | H15500N | 202 | 1.5 | 1.2
LF12-3-A5H | 2024-04-17 | 28.5 | 186.2 | 156.1 | 68.6 | 125 | 0 | 35 | 1204 | 37 | 77.1571 | 100.1 | 0.1 | 0.4 | 1394.9 | 87.6 | 1597.1 | 1692 | 297.1 | 23.5 | 0 | 23.5 | 449.9 | 105.7265 | 344.1735 | 284.1 | 0.82546 | Water cut value used by MFM | H15500N | 202.2 | 1.5 | 1.2
LF12-3-A5H | 2024-04-18 | 28.5 | 184.5 | 160.2 | 68.6 | 50 | 0 | 35 | 1209 | 37 | 77.4776 | 100.2 | 0.2 | 0.4 | 1394.2 | 87.6 | 1596.9 | 1692 | 297.8 | 23.6 | 0 | 23.6 | 446.2 | 105.3032 | 340.8968 | 279.9 | 0.82107 | Water cut value used by MFM | H15500N | 202.7 | 1.5 | 1.1
LF12-3-A5H | 2024-04-19 | 28.5 | 183.9 | 156.3 | 69 | 50 | 30 | 35 | 1209 | 37 | 77.4776 | 100.2 | 0.1 | 0.4 | 1393.9 | 87.6 | 1596.3 | 1692 | 298.1 | 19.8 | 1.5 | 21 | 445.3 | 93.513 | 351.787 | 276.5 | 0.78599 | Water cut value used by LAB Test | H15500N | 202.4 | 1.5 | 1.2
LF12-3-A5H | 2024-04-21 | 28.5 | 183.82 | 155.19 | 69.09 | 65 | 0 | 35 | 1204 | 37 | 77.1571 | 100.2 | 0.2 | 0.4 | 1393.8 | 87.7 | 1596.5 | 1692 | 298.2 | 21 | 2 | 22.6 | 447 | 101.022 | 345.978 | 280.4 | 0.81046 | Water cut value used by LAB Test | H15500N | 202.7 | 1.5 | 1.2
LF12-3-A5H | 2024-04-24 | 28.5 | 180.11 | 160.44 | 70.22 | 80 | 0 | 35 | 1200 | 37 | 76.9008 | 100.2 | 0.2 | 0.4 | 1392.9 | 87.7 | 1595.9 | 1692 | 299.1 | 23 | 4.3 | 26.44 | 443.6 | 117.2878 | 326.3122 | 273.2 | 0.83723 |  | H15500N | 203 | 1.5 | 1.1
LF12-3-A5H | 2024-04-26 | 28.5 | 179.17 | 159.9 | 70.12 | 85 | 0 | 35 | 1209 | 37 | 77.4776 | 100.1 | 0.2 | 0.4 | 1392.8 | 87.8 | 1595.7 | 1692 | 299.2 | 23 | 5.6 | 27.48 | 443.2 | 121.7914 | 321.4086 | 272.5 | 0.84783 |  | H15500N | 202.9 | 1.5 | 1.1
LF12-3-A5H | 2024-04-29 | 28.5 | 178.2 | 157.97 | 70.86 | 50 | 0 | 35 | 1204 | 37 | 77.1571 | 100.1 | 0.2 | 0.4 | 1392.6 | 87.8 | 1596.2 | 1692 | 299.4 | 21.5 | 4 | 24.7 | 435.7 | 107.6179 | 328.0821 | 263.1 | 0.80193 |  | H15500N | 203.6 | 1.5 | 1.1
LF12-3-A5H | 2024-05-01 | 29 | 162.5 | 160.5 | 70.6 | 70 | 0 | 35 | 1204 | 37 | 77.1571 | 100.2 | 0 | 0.4 | 1377.4 | 87.9 | 1580.9 | 1692 | 314.6 | 21.8 | 4.5 | 25.4 | 463.7 | 117.7798 | 345.9202 | 279.4 | 0.8077 | A5H adjust choke size from 28.5/128” to 29/128” for target drawdown yesterday.. | H15500N | 203.5 | 1.5 | 1.1
LF12-3-A5H | 2024-05-04 | 29 | 159.5 | 158.9 | 71.3 | 85 | 0 | 35 | 1204 | 37 | 77.1571 | 100.2 | 0 | 0.4 | 1377.7 | 88 | 1581 | 1692 | 314.3 | 20.3 | 4.8 | 24.14 | 458.1 | 110.5853 | 347.5147 | 272.5 | 0.78414 |  | H15500N | 203.3 | 1.5 | 1.1
LF12-3-A5H | 2024-05-06 | 29 | 158.9 | 161.9 | 72 | 50 | 0 | 35 | 1204 | 37 | 77.1571 | 100.1 | 0.2 | 0.4 | 1377.4 | 88 | 1580.8 | 1692 | 314.6 | 20.8 | 3.9 | 23.92 | 460.8 | 110.2234 | 350.5766 | 272.1 | 0.77615 |  | H15500N | 203.4 | 1.5 | 1.1
LF12-3-A5H | 2024-05-08 | 29 | 157.1 | 162.7 | 71.3 | 60 | 0 | 35 | 1204 | 37 | 77.1571 | 100.3 | 0.2 | 0.4 | 1377.1 | 88.2 | 1580.7 | 1692 | 314.9 | 20.5 | 3.9 | 23.62 | 457.2 | 107.9906 | 349.2094 | 268.9 | 0.77002 |  | H15500N | 203.6 | 1.5 | 1.1
LF12-3-A5H | 2024-05-11 | 29 | 155.3 | 163.9 | 71.8 | 75 | 0 | 35 | 1204 | 37 | 77.1571 | 100.2 | 0.2 | 0.4 | 1376.7 | 88.4 | 1580.5 | 1692 | 315.3 | 22.7 | 3.5 | 25.5 | 456.8 | 116.484 | 340.316 | 265.5 | 0.78016 |  | H15500N | 203.8 | 1.4 | 1.1
LF12-3-A5H | 2024-05-14 | 29 | 153.4 | 163.4 | 72 | 75 | 0 | 35 | 1204 | 37 | 77.1571 | 100 | 0.2 | 0.4 | 1376.6 | 88.3 | 1580.5 | 1692 | 315.4 | 22.1 | 4.5 | 25.7 | 450.7 | 115.8299 | 334.8701 | 259 | 0.77343 |  | H15500N | 203.9 | 1.4 | 1.1
LF12-3-A5H | 2024-05-16 | 29 | 151.9 | 162.2 | 72.6 | 80 | 0 | 35 | 1204 | 38 | 79.24 | 100 | 0.2 | 0.4 | 1376.8 | 88.5 | 1580.9 | 1692 | 315.2 | 21.9 | 5.5 | 26.3 | 446.5 | 117.43 | 329.07 | 255.1 | 0.8 |  |  | 204.1 | 1.4 | 1
LF12-3-A5H | 2024-05-22 | 29 | 147 | 167.4 | 73.7 | 85 | 0 | 35 | 1209 | 38 | 79.57 | 100 | 0.2 | 0.4 | 1377.1 | 88.5 | 1581.9 | 1692 | 314.9 | 32.3 | 0 | 32.3 | 438 | 141.47 | 296.53 | 223.3 | 0.8 |  |  | 204.8 | 1.4 | 0.9
LF12-3-A5H | 2024-05-24 | 30 | 138.6 | 282.9 | 74.4 | 85 | 0 | 35 | 1209 | 38 | 79.6 | 100.2 | 0.2 | 0.4 | 1369.4 | 88.6 | 1573.9 | 1692 | 322.6 | 32.6 | 0 | 32.6 | 438.3 | 142.89 | 295.41 | 320.6 | 1.1 |  |  | 204.5 | 1.4 | 0.9
LF12-3-A5H | 2024-05-25 | 30 | 137.2 | 284.6 | 74.2 | 85 | 0 | 35 | 1209 | 38 | 79.6 | 100.2 | 0.2 | 0.4 | 1368.7 | 88.6 | 1573.3 | 1692 | 323.3 | 33.2 | 0 | 33.2 | 437.8 | 145.35 | 292.45 | 315.3 | 1.1 |  |  | 204.6 | 1.4 | 0.9
LF12-3-A5H | 2024-05-27 | 30 | 136.1 | 287.6 | 73.5 | 90 | 0 | 35 | 1209 | 38 | 79.5715 | 100 | 0.2 | 0.4 | 1369.8 | 88.6 | 1574 | 1692 | 322.2 | 33.5 | 0 | 33.5 | 436.2 | 146.13 | 290.07 | 310.5 | 1.1 |  |  | 204.2 | 1.4 | 0.9
LF12-3-A5H | 2024-05-29 | 30 | 132.9 | 284.4 | 74.1 | 85 | 0 | 35 | 1209 | 38 | 79.5715 | 100 | 0.1 | 0.4 | 1369.1 | 88.7 | 1575.6 | 1692 | 322.9 | 35 | 0 | 35 | 433.5 | 151.73 | 281.78 | 306.4 | 1.1 |  |  | 206.5 | 1.3 | 0.9
LF12-3-A5H | 2024-06-01 | 30 | 130.8 | 284.8 | 74.6 | 50 | 0 | 35 | 1204 | 38 | 79.2425 | 99.9 | 0.2 | 0.4 | 1368.2 | 88.6 | 1573.3 | 1692 | 323.8 | 35.9 | 0 | 35.9 | 429.8 | 154.3 | 275.5 | 294.8 | 1.1 |  |  | 205.1 | 1.3 | 0.9
LF12-3-A5H | 2024-06-01 | 30 | 130.8 | 284.8 | 74.6 | 50 | 0 | 35 | 1204 | 38 | 79.2425 | 99.9 | 0.2 | 0.4 | 1368.2 | 88.6 | 1573.3 | 1692 | 323.8 | 35.9 | 0 | 35.9 | 429.8 | 154.3 | 275.5 | 294.8 | 1.1 |  |  | 205.1 | 1.3 | 0.9
LF12-3-A5H | 2024-06-03 | 30 | 129.5 | 283.8 | 72.8 | 50 | 0 | 35 | 1209 | 38 | 79.5715 | 100 | 0.2 | 0.4 | 1370.2 | 88.7 | 1575.8 | 1692 | 321.8 | 36.5 | 0 | 36.5 | 427.6 | 156.07 | 271.53 | 291.6 | 1.1 |  |  | 205.6 | 1.3 | 0.8
LF12-3-A5H | 2024-06-05 | 30 | 128.5 | 278.5 | 74.4 | 50 | 0 | 35 | 1204 | 38 | 79.2425 | 99.8 | 0.1 | 0.4 | 1372 | 88.5 | 1577.9 | 1692 | 320 | 39.6 | 0 | 39.6 | 421.1 | 166.76 | 254.34 | 280.5 | 1.1 |  |  | 205.9 | 1.3 | 0.8
LF12-3-A5H | 2024-06-07 | 30 | 127.3 | 280.9 | 73.74 | 75 | 0 | 35 | 1204 | 37 | 77.1571 | 99.8 | 0.2 | 0.4 | 1372.7 | 88.5 | 1578.9 | 1692 | 319.3 | 38.7 | 0 | 38.7 | 420.5 | 162.73 | 257.77 | 277.5 | 1.1 |  |  | 206.2 | 1.3 | 0.8
LF12-3-A5H | 2024-06-08 | 30 | 127.1 | 279.4 | 73.83 | 75 | 0 | 35 | 1204 | 37 | 77.1571 | 99.9 | 0.2 | 0.4 | 1373.2 | 88.6 | 1579.7 | 1692 | 318.8 | 39 | 0 | 39 | 420.3 | 163.92 | 256.38 | 278.1 | 1.1 |  |  | 206.5 | 1.3 | 0.8
LF12-3-A5H | 2024-06-11 | 30 | 125.4 | 278.2 | 73.63 | 20 | 0 | 35 | 1204 | 37 | 77.1571 | 99.8 | 0.1 | 0.4 | 1374.1 | 88.6 | 1580.9 | 1692 | 317.9 | 40.1 | 0 | 40.1 | 416.4 | 166.98 | 249.42 | 267.3 | 1.1 |  |  | 206.8 | 1.3 | 0.8
LF12-3-A5H | 2024-06-13 | 30 | 124.5 | 279.7 | 73.42 | 50 | 0 | 35 | 1209 | 37 | 77.5 | 99.8 | 0.1 | 0.4 | 1374.5 | 88.6 | 1581 | 1692 | 317.5 | 40.3 | 0 | 40.3 | 414.7 | 167.12 | 247.58 | 265.8 | 1.1 |  |  | 206.5 | 1.3 | 0.8
LF12-3-A5H | 2024-06-15 | 30 | 123 | 280.7 | 73.5 | 55 | 0 | 35 | 1209 | 38 | 79.6 | 99.8 | 0.1 | 0.4 | 1374.3 | 88.7 | 1582.1 | 1692 | 317.7 | 41.4 | 0 | 41.4 | 412.4 | 170.73 | 241.67 | 258.8 | 1.1 |  |  | 207.8 | 1.3 | 0.8
LF12-3-A5H | 2024-06-17 | 30.8 | 122.2 | 284.3 | 73.8 | 60 | 0 | 35 | 1204 | 37 | 77.2 | 99.9 | 0 | 0.4 | 1369.5 | 88.7 | 1576.3 | 1692 | 322.5 | 42.3 | 0 | 42.3 | 422.6 | 178.76 | 243.84 | 263.8 | 1.1 |  |  | 206.8 | 1.3 | 0.8
LF12-3-A5H | 2024-06-18 | 30.8 | 114.4 | 285.9 | 73.6 | 60 | 0 | 35 | 1204 | 37 | 77.16 | 99.9 | 0.1 | 0.4 | 1369.2 | 88.8 | 1575.9 | 1692 | 322.8 | 42.2 | 0 | 42.2 | 421.6 | 177.92 | 243.68 | 264.9 | 1.1 |  |  | 206.7 | 1.3 | 0.8
LF12-3-A5H | 2024-06-20 | 30.8 | 113.1 | 282 | 73.8 | 75 | 0 | 35 | 1204 | 38 | 79.24 | 99.8 | 0 | 0.4 | 1369.8 | 88.8 | 1577 | 1692 | 322.2 | 43.6 | 0 | 43.6 | 419.7 | 182.99 | 236.71 | 257.1 | 1.1 |  |  | 207.2 | 1.3 | 0.7
LF12-3-A5H | 2024-06-22 | 30.8 | 112.2 | 281.6 | 73.8 | 0 | 0 | 35 | 1204 | 38 | 79.24 | 99.8 | 0.1 | 0.4 | 1370.5 | 88.8 | 1577.7 | 1692 | 321.5 | 43.8 | 0 | 43.8 | 418.7 | 183.39 | 235.31 | 254.9 | 1.1 |  |  | 207.2 | 1.3 | 0.7
LF12-3-A5H | 2024-06-24 | 30.8 | 111.9 | 282.2 | 73.5 | 30 | 0 | 35 | 1209 | 38 | 79.57 | 99.9 | 0.1 | 0.4 | 1371.7 | 88.8 | 1579.1 | 1692 | 320.3 | 44.1 | 0 | 44.1 | 417 | 183.9 | 233.1 | 252.5 | 1.1 |  |  | 207.4 | 1.3 | 0.7
LF12-3-A5H | 2024-06-26 | 30.8 | 111.6 | 282.4 | 73.3 | 50 | 0 | 35 | 1204 | 38 | 79.24 | 99.9 | 0.2 | 0.4 | 1371.9 | 88.8 | 1579.1 | 1692 | 320.1 | 44.7 | 0 | 44.7 | 415.1 | 185.55 | 229.55 | 249.8 | 1.1 |  |  | 207.2 | 1.3 | 0.7
LF12-3-A5H | 2024-06-28 | 30.8 | 109.8 | 275.3 | 73.3 | 50 | 0 | 35 | 1204 | 38 | 79.24 | 100 | 0.2 | 0.4 | 1372.1 | 88.9 | 1579.7 | 1692 | 319.9 | 45.3 | 0 | 45.3 | 413.7 | 187.41 | 226.29 | 245.3 | 1.1 |  |  | 207.6 | 1.3 | 0.7
LF12-3-A5H | 2024-06-30 | 30.8 | 109.1 | 280.8 | 73.1 | 60 | 0 | 35 | 1204 | 38 | 79.24 | 100 | 0.1 | 0.4 | 1373 | 88.9 | 1581.1 | 1692 | 319 | 45.9 | 0 | 45.9 | 412.8 | 189.48 | 223.32 | 243.8 | 1.1 |  |  | 208.1 | 1.3 | 0.7
LF12-3-A5H | 2024-07-02 | 30.8 | 107.6 | 272.5 | 73.1 | 0 | 0 | 35 | 1204 | 38 | 79.24 | 100.1 | 0.1 | 0.4 | 1373.6 | 88.9 | 1581.7 | 1692 | 318.4 | 46.3 | 0 | 46.3 | 410.3 | 189.97 | 220.33 | 238 | 1.1 |  |  | 208.1 | 1.3 | 0.7
LF12-3-A5H | 2024-07-04 | 30.8 | 107.4 | 272.7 | 73.1 | 0 | 0 | 35 | 1204 | 38 | 79.24 | 100 | 0.1 | 0.4 | 1374.4 | 88.9 | 1582.6 | 1692 | 317.6 | 46.8 | 0 | 46.8 | 409 | 191.41 | 217.59 | 234.3 | 1.1 |  |  | 208.2 | 1.3 | 0.7
LF12-3-A5H | 2024-07-06 | 30.8 | 107.6 | 279.2 | 72.9 | 40 | 0 | 35 | 1204 | 38 | 79.24 | 100.1 | 0.1 | 0.4 | 1375.6 | 88.9 | 1584 | 1692 | 316.4 | 47.2 | 0 | 47.2 | 407.7 | 192.43 | 215.27 | 232.9 | 1.1 |  |  | 208.4 | 1.3 | 0.7
LF12-3-A5H | 2024-07-08 | 30.8 | 107.5 | 283.1 | 72.7 | 50 | 0 | 35 | 1204 | 38 | 79.24 | 100.1 | 0.1 | 0.4 | 1376.4 | 88.9 | 1584.9 | 1692 | 315.6 | 48.4 | 0 | 48.4 | 406.5 | 196.75 | 209.75 | 227.5 | 1.1 |  |  | 208.5 | 1.3 | 0.7
LF12-3-A5H | 2024-07-10 | 30.8 | 102.8 | 229.3 | 73 | 50 | 0 | 35 | 1204 | 38 | 79.24 | 100 | 0.2 | 0.4 | 1373.8 | 88.9 | 1581.9 | 1692 | 318.2 | 48.8 | 0 | 48.8 | 411.1 | 200.62 | 210.48 | 187.1 | 0.9 |  |  | 208.1 | 1.3 | 0.7
LF12-3-A5H | 2024-07-12 | 30.8 | 108.1 | 314.9 | 72.1 | 0 | 0 | 35 | 1204 | 38 | 79.24 | 100 | 0.2 | 0.4 | 1381.1 | 89 | 1590.3 | 1692 | 310.9 | 48.7 | 0 | 48.7 | 398.2 | 193.92 | 204.28 | 246.5 | 1.2 |  |  | 209.2 | 1.3 | 0.7
LF12-3-A5H | 2024-07-14 | 30.8 | 106.5 | 280.5 | 72.3 | 0 | 0 | 35 | 1204 | 38 | 79.24 | 100.1 | 0.2 | 0.4 | 1379.2 | 89.1 | 1586.8 | 1692 | 312.8 | 48.7 | 0 | 48.7 | 402.2 | 195.87 | 206.33 | 217.7 | 1.1 |  |  | 207.6 | 1.3 | 0.7
LF12-3-A5H | 2024-07-16 | 30.8 | 104.5 | 280.3 | 72.3 | 0 | 0 | 35 | 1204 | 38 | 79.24 | 100.1 | 0.1 | 0.4 | 1378.6 | 89 | 1588.3 | 1692 | 313.4 | 50 | 0 | 50 | 401.5 | 200.75 | 200.75 | 217.8 | 1.1 |  |  | 209.7 | 1.3 | 0.6
LF12-3-A5H | 2024-07-18 | 30.8 | 103.4 | 278.6 | 72.5 | 0 | 0 | 35 | 1204 | 38 | 79.24 | 100.1 | 0.1 | 0.4 | 1380 | 89.1 | 1589 | 1692 | 312 | 50 | 0 | 50 | 401.1 | 200.55 | 200.55 | 214.7 | 1.1 |  |  | 209 | 1.3 | 0.6
LF12-3-A5H | 2024-07-20 | 30.8 | 102.1 | 274.2 | 72.2 | 0 | 0 | 35 | 1204 | 38 | 79.2 | 100.1 | 0 | 0.4 | 1379.6 | 89.1 | 1589 | 1692 | 312.4 | 51.1 | 0 | 51.1 | 398.5 | 203.63 | 194.87 | 209.8 | 1.1 |  |  | 209.4 | 1.3 | 0.6
LF12-3-A5H | 2024-07-22 | 30.8 | 101.8 | 274.4 | 72.4 | 0 | 0 | 35 | 1204 | 38 | 79.2 | 100.1 | 0.1 | 0.4 | 1380.7 | 89.1 | 1589.8 | 1692 | 311.3 | 51.6 | 0 | 51.6 | 397.2 | 204.96 | 192.24 | 204 | 1.1 |  | H15500N | 209.1 | 1.3 | 0.6
LF12-3-A5H | 2024-07-24 | 33 | 89.4 | 282.6 | 71.6 | 0 | 0 | 35 | 1204 | 38 | 79.2425 | 100.1 | 0.1 | 0.4 | 1371 | 89.2 | 1579.4 | 1692 | 321 | 51.8 | 0 | 51.8 | 416.7 | 215.85 | 200.85 | 219 | 1.1 |  | H15500N | 208.4 | 1.3 | 0.6
LF12-3-A5H | 2024-07-26 | 33 | 89.3 | 281.3 | 71.5 | 40 | 0 | 35 | 1204 | 38 | 79.2425 | 100.3 | 0.2 | 0.4 | 1371.1 | 89.3 | 1579.5 | 1692 | 320.9 | 52.1 | 0 | 52.1 | 415.4 | 216.42 | 198.98 | 216.1 | 1.1 |  | H15500N | 208.4 | 1.3 | 0.6
LF12-3-A5H | 2024-07-28 | 33 | 88.9 | 281 | 72.21 | 60 | 0 | 35 | 1209 | 38 | 79.5715 | 100.3 | 0.2 | 0.4 | 1373.6 | 89.3 | 1582.2 | 1692 | 318.4 | 52.5 | 0 | 52.5 | 413.2 | 216.93 | 196.27 | 212.8 | 1.1 |  | H15500N | 208.6 | 1.3 | 0.6
LF12-3-A5H | 2024-07-30 | 33 | 89.2 | 282 | 72.31 | 0 | 0 | 35 | 1209 | 38 | 79.5715 | 100.3 | 0.2 | 0.4 | 1374.6 | 89.2 | 1583.2 | 1692 | 317.4 | 53 | 0 | 53 | 411.9 | 218.31 | 193.59 | 210.4 | 1.1 |  | H15500N | 208.6 | 1.3 | 0.6
LF12-3-A5H | 2024-08-01 | 33 | 88.1 | 279.8 | 72.2 | 40 | 0 | 35 | 1209 | 38 | 79.5715 | 100.4 | 0.1 | 0.4 | 1375.3 | 89.3 | 1582.6 | 1692 | 316.7 | 53.1 | 0 | 53.1 | 411.3 | 218.4 | 192.9 | 209.1 | 1.1 |  | H15500N | 207.3 | 1.3 | 0.6
LF12-3-A5H | 2024-08-03 | 33 | 87.7 | 279.3 | 72.25 | 50 | 0 | 35 | 1209 | 38 | 79.5715 | 100.3 | 0.1 | 0.4 | 1375.6 | 89.3 | 1584.2 | 1692 | 316.4 | 54.3 | 0 | 54.3 | 408.6 | 221.87 | 186.73 | 203.9 | 1.1 |  | H15500N | 208.6 | 1.3 | 0.6
LF12-3-A5H | 2024-08-05 | 33 | 87.2 | 278.3 | 72.3 | 50 | 0 | 35 | 1204 | 38 | 79.2425 | 100.2 | 0 | 0.4 | 1376 | 89.3 | 1584.8 | 1692 | 316 | 53.5 | 0 | 53.5 | 408.6 | 218.6 | 190 | 202.8 | 1.1 |  | H15500N | 208.8 | 1.3 | 0.6
LF12-3-A5H | 2024-08-07 | 33 | 87.2 | 279.2 | 72.17 | 0 | 0 | 35 | 1204 | 37 | 77.1571 | 100.3 | 0.1 | 0.4 | 1378.3 | 89.3 | 1587.2 | 1692 | 313.7 | 54.6 | 0 | 54.6 | 407.1 | 222.28 | 184.82 | 198.1 | 1.1 |  | H15500N | 208.9 | 1.3 | 0.6
LF12-3-A5H | 2024-08-09 | 33 | 86.4 | 277.2 | 72.23 | 70 | 0 | 35 | 1204 | 38 | 79.2425 | 100.3 | 0.2 | 0.4 | 1378.3 | 89.3 | 1588.2 | 1692 | 313.7 | 54.8 | 0 | 54.8 | 405.1 | 221.99 | 183.11 | 195.9 | 1.1 |  | H15500N | 209.9 | 1.3 | 0.6
LF12-3-A5H | 2024-08-11 | 33 | 88.1 | 278.3 | 72.1 | 0 | 0 | 35 | 1204 | 38 | 79.2 | 100.4 | 0.2 | 0.4 | 1379.6 | 89.3 | 1588.4 | 1692 | 312.4 | 55.2 | 0 | 55.2 | 404.7 | 223.39 | 181.31 | 194.6 | 1.1 |  | H15500N | 208.8 | 1.3 | 0.6
LF12-3-A5H | 2024-08-12 | 34.5 | 77.9 | 285 | 72.8 | 0 | 0 | 35 | 1209 | 38 | 79.6 | 100.3 | 0.1 | 0.4 | 1368.1 | 89.3 | 1576.1 | 1692 | 323.9 | 55.2 | 0 | 55.2 | 421 | 232.39 | 188.61 | 202.8 | 1.1 | Adjust A5H choke size from 33/128” to 34.5/128” as PE’ s instruction . | H15500N | 208 | 1.3 | 0.6
LF12-3-A5H | 2024-08-13 | 34.5 | 76.2 | 280.1 | 72.7 | 0 | 0 | 35 | 1204 | 38 | 79.2 | 100.3 | 0.2 | 0.4 | 1371.4 | 89.4 | 1479.8 | 1692 | 320.6 | 55.8 | 0 | 55.8 | 419.5 | 234.08 | 185.42 | 199.7 | 1.1 |  | H15500N | 108.4 | 1.3 | 0.6
LF12-3-A5H | 2024-08-14 | 34.5 | 63.4 | 160.5 | 73.3 | 50 | 0 | 35 | 1204 | 38 | 79.2 | 100.4 | 0.2 | 0.4 | 1359.2 | 89.3 | 1567 | 1692 | 332.8 | 55.9 | 0 | 55.9 | 475.6 | 265.86 | 209.74 | 166.1 | 0.8 | Adjust the venturi tube test line of MFM from 2 " to 4" for well test | H15500N | 207.8 | 1.4 | 0.6
LF12-3-A5H | 2024-08-15 | 34.5 | 63.4 | 160.5 | 73.3 | 50 | 0 | 35 | 1204 | 38 | 79.2 | 100.4 | 0.2 | 0.4 | 1359.2 | 89.3 | 1567 | 1692 | 332.8 | 56.5 | 0 | 56.5 | 473 | 267.25 | 205.76 | 162.8 | 0.8 |  | H15500N | 207.8 | 1.4 | 0.6
LF12-3-A5H | 2024-08-16 | 34.5 | 62.4 | 158.5 | 73.2 | 0 | 0 | 35 | 1209 | 38 | 79.6 | 100.6 | 0.2 | 0.4 | 1360.9 | 89.4 | 1568.7 | 1692 | 331.1 | 56.1 | 0 | 56.1 | 476.9 | 267.54 | 209.36 | 164.4 | 0.8 |  | H15500N | 207.8 | 1.4 | 0.6
LF12-3-A5H | 2024-08-18 | 34.5 | 62.5 | 160.6 | 73.1 | 20 | 0 | 35 | 1209 | 38 | 79.6 | 100.6 | 0.1 | 0.4 | 1361.2 | 89.3 | 1569.3 | 1692 | 330.8 | 56.8 | 0 | 56.8 | 473.6 | 269 | 204.6 | 160.6 | 0.8 |  | H15500N | 208.1 | 1.4 | 0.6
LF12-3-A5H | 2024-08-20 | 34.5 | 62.1 | 159.9 | 73.1 | 20 | 0 | 35 | 1209 | 38 | 79.6 | 100.5 | 0.2 | 0.4 | 1361.7 | 89.4 | 1569.8 | 1692 | 330.3 | 57.3 | 0 | 57.3 | 474.1 | 271.66 | 202.44 | 160.4 | 0.8 |  | H15500N | 208.1 | 1.4 | 0.6
LF12-3-A5H | 2024-08-22 | 34.5 | 61.9 | 161.6 | 73.3 | 25 | 0 | 35 | 1209 | 38 | 79.6 | 100.7 | 0.2 | 0.4 | 1363.6 | 89.4 | 1571.6 | 1692 | 328.4 | 57.5 | 0 | 57.5 | 471.6 | 271.17 | 200.43 | 157.3 | 0.8 |  | H15500N | 208 | 1.4 | 0.6
LF12-3-A5H | 2024-08-24 | 34.5 | 61.9 | 161.6 | 73.3 | 25 | 0 | 35 | 1209 | 38 | 79.6 | 100.7 | 0.2 | 0.4 | 1363.6 | 89.4 | 1571.6 | 1692 | 328.4 | 57.6 | 0 | 57.6 | 472.5 | 272.16 | 200.34 | 155.9 | 0.8 |  | H15500N | 208 | 1.4 | 0.6
LF12-3-A5H | 2024-08-26 | 38.5 | 46.3 | 158.9 | 73.8 | 0 | 0 | 35 | 1209 | 38 | 79.6 | 100.6 | 0.1 | 0.4 | 1351.3 | 89.5 | 1558.5 | 1692 | 340.7 | 58.3 | 0 | 58.3 | 499.7 | 291.33 | 208.37 | 164.5 | 0.8 | Adjust the choke of A5H from 34.5/128” to 38.5/128” | H15500N | 207.2 | 1.5 | 0.6
LF12-3-A5H | 2024-08-28 | 38.5 | 46.6 | 163.8 | 73.9 | 0 | 0 | 35 | 1209 | 38 | 79.6 | 100.6 | 0.2 | 0.4 | 1352 | 89.6 | 1559.1 | 1692 | 340 | 58.8 | 0 | 58.8 | 492.5 | 289.59 | 202.91 | 161 | 0.8 |  | H15500N | 207.1 | 1.4 | 0.6
LF12-3-A5H | 2024-08-30 | 38.5 | 46.1 | 159.3 | 74 | 0 | 0 | 35 | 1209 | 38 | 79.6 | 100.7 | 0.1 | 0.4 | 1353.4 | 89.5 | 1560.4 | 1692 | 338.6 | 58.4 | 0 | 58.4 | 497.7 | 290.66 | 207.04 | 161 | 0.8 |  | H15500N | 207 | 1.5 | 0.6
LF12-3-A5H | 2024-09-01 | 38.5 | 45.9 | 158.6 | 73.9 | 0 | 0 | 35 | 1209 | 38 | 79.6 | 100.7 | 0.1 | 0.4 | 1354.3 | 89.5 | 1561.3 | 1692 | 337.7 | 59.8 | 0 | 59.8 | 492.4 | 294.46 | 197.94 | 157.5 | 0.8 |  | H15500N | 207 | 1.5 | 0.6
LF12-3-A5H | 2024-09-09 | 38.5 | 44.5 | 160.7 | 71.9 | 0 | 0 | 35 | 1209 | 38 | 79.6 | 100.5 | 0.1 | 0.4 | 1358.4 | 89.9 | 1565.9 | 1692 | 333.6 | 60.7 | 0 | 60.7 | 473.2 | 287.23 | 185.97 | 146.1 | 0.8 |  | H15500N | 207.5 | 1.4 | 0.6
LF12-3-A5H | 2024-09-10 | 38.5 | 44.2 | 157.7 | 72.1 | 0 | 0 | 35 | 1209 | 38 | 79.6 | 100.6 | 0.1 | 0.4 | 1355.7 | 90 | 1569 | 1692 | 336.3 | 60.4 | 0 | 60.4 | 475.3 | 287.08 | 188.22 | 144.6 | 0.8 |  | H15500N | 213.3 | 1.4 | 0.6
LF12-3-A5H | 2024-09-12 | 38.5 | 44.4 | 157.8 | 72.7 | 0 | 0 | 35 | 1209 | 38 | 79.6 | 100.8 | 0.2 | 0.4 | 1353 | 90.2 | 1566.8 | 1692 | 339 | 59.7 | 0 | 59.7 | 494.1 | 294.98 | 199.12 | 154.2 | 0.8 |  | H15500N | 213.8 | 1.5 | 0.6
LF12-3-A5H | 2024-09-14 | 38.5 | 46.8 | 160.7 | 72.9 | 0 | 0 | 35 | 1209 | 38 | 79.6 | 100.9 | 0.2 | 0.4 | 1352.7 | 90.3 | 1563.7 | 1692 | 339.3 | 60.2 | 0 | 60.2 | 494.2 | 297.51 | 196.69 | 154.5 | 0.8 |  | H15500N | 211 | 1.5 | 0.6
LF12-3-A5H | 2024-09-16 | 38.5 | 45.5 | 159.8 | 73.1 | 0 | 0 | 35 | 1209 | 38 | 79.6 | 101 | 0.2 | 0.4 | 1354.4 | 90.4 | 1565 | 1692 | 337.6 | 60.3 | 0 | 60.3 | 491.7 | 296.5 | 195.2 | 153.8 | 0.8 |  | H15500N | 210.6 | 1.5 | 0.6
LF12-3-A5H | 2024-09-19 | 43 | 39.1 | 161.9 | 73.7 | 0 | 0 | 36 | 1238 | 38 | 81.5 | 101.6 | 0.2 | 0.4 | 1341.6 | 90.6 | 1561.6 | 1692 | 350.4 | 60.8 | 0 | 60.8 | 518.4 | 315.19 | 203.21 | 159.2 | 0.8 | Increase A5H frequency to 36HZ for target flowrate | H15500N | 220 | 1.5 | 0.6
LF12-3-A5H | 2024-09-20 | 43 | 37.9 | 159.3 | 73.8 | 0 | 0 | 36 | 1243 | 38 | 81.8 | 101.5 | 0.2 | 0.4 | 1339.6 | 90.6 | 1558.8 | 1692 | 352.4 | 60.7 | 0 | 60.7 | 521.6 | 316.61 | 204.99 | 161.6 | 0.8 |  | H15500N | 219.2 | 1.5 | 0.6
LF12-3-A5H | 2024-09-22 | 43 | 36.8 | 158.7 | 73.8 | 0 | 0 | 36 | 1243 | 38 | 81.8 | 101.5 | 0.2 | 0.4 | 1340.6 | 90.6 | 1559.9 | 1692 | 351.4 | 60.9 | 0 | 60.9 | 519.7 | 316.5 | 203.2 | 159.9 | 0.8 |  | H15500N | 219.3 | 1.5 | 0.6
LF12-3-A5H | 2024-09-24 | 43 | 36.5 | 158.3 | 74.1 | 0 | 0 | 36 | 1243 | 38 | 81.8 | 101.6 | 0.1 | 0.4 | 1340 | 90.6 | 1559.2 | 1692 | 352 | 61.1 | 0 | 61.1 | 525.8 | 321.26 | 204.54 | 162 | 0.8 |  | H15500N | 219.2 | 1.5 | 0.6
LF12-3-A5H | 2024-09-26 | 43 | 39.6 | 160.9 | 74.5 | 0 | 0 | 36 | 1243 | 38 | 81.8 | 101.7 | 0.2 | 0.4 | 1337 | 90.6 | 1562.1 | 1692 | 355 | 61.6 | 0 | 61.6 | 522.5 | 321.86 | 200.64 | 157.4 | 0.8 |  | H15500N | 225.1 | 1.5 | 0.6
LF12-3-A5H | 2024-09-28 | 43 | 37.5 | 159.2 | 73.8 | 0 | 0 | 36 | 1248 | 38 | 82.1 | 101.7 | 0.2 | 0.4 | 1336.7 | 90.7 | 1557.1 | 1692 | 355.3 | 61.5 | 0 | 61.5 | 527.8 | 324.6 | 203.2 | 156.8 | 0.8 |  | H15500N | 220.4 | 1.5 | 0.6
LF12-3-A5H | 2024-09-30 | 43 | 35.7 | 161.3 | 74.6 | 0 | 0 | 36 | 1243 | 38 | 81.8 | 101.6 | 0.1 | 0.4 | 1331 | 90.7 | 1566.1 | 1692 | 361 | 62.2 | 0 | 62.2 | 525.3 | 326.74 | 198.56 | 153.2 | 0.8 |  | H15500N | 235.1 | 1.5 | 0.6
LF12-3-A5H | 2024-10-05 | 43 | 39.8 | 158.1 | 72.4 | 0 | 0 | 36 | 1243 | 38 | 81.8 | 101.2 | 0.1 | 0.4 | 1329.8 | 90.5 | 1564.6 | 1692 | 362.2 | 63.2 | 0 | 63.2 | 537.1 | 339.45 | 197.65 | 152.1 | 0.8 |  | H15500N | 234.8 | 1.5 | 0.5
LF12-3-A5H | 2024-10-07 | 43 | 39.2 | 153.3 | 72.1 | 0 | 0 | 36 | 1243 | 38 | 81.8 | 101.4 | 0.1 | 0.4 | 1328 | 90.8 | 1563.1 | 1692 | 364 | 62.3 | 0 | 62.3 | 535.3 | 333.49 | 201.81 | 153.8 | 0.8 |  | H15500N | 235.1 | 1.5 | 0.6
LF12-3-A5H | 2024-10-09 | 43 | 39.9 | 152 | 71.2 | 0 | 0 | 36 | 1243 | 38 | 81.8 | 101.7 | 0.2 | 0.4 | 1328.8 | 90.8 | 1562.9 | 1692 | 363.2 | 62.8 | 0 | 62.8 | 529.6 | 332.59 | 197.01 | 150.2 | 0.8 |  | H15500N | 234.1 | 1.5 | 0.5
LF12-3-A5H | 2024-10-11 | 43 | 38.9 | 156.5 | 73 | 0 | 0 | 36 | 1243 | 38 | 81.8 | 101.7 | 0.2 | 0.4 | 1328 | 90.8 | 1563.7 | 1692 | 364 | 62.9 | 0 | 62.9 | 528.7 | 332.55 | 196.15 | 149.9 | 0.8 |  | H15500N | 235.7 | 1.5 | 0.5
LF12-3-A5H | 2024-10-12 | 43 | 40.2 | 159.3 | 73.6 | 0 | 0 | 37 | 1281 | 39 | 86.5 | 102.1 | 0.2 | 0.4 | 1316.1 | 91.1 | 1564.2 | 1692 | 375.9 | 63.3 | 0 | 63.3 | 552.5 | 349.73 | 202.77 | 156.2 | 0.8 | A5H frequency from 36 to 37HZ | H15500N | 248.1 | 1.5 | 0.5
LF12-3-A5H | 2024-10-13 | 43 | 41 | 158.3 | 75.4 | 0 | 0 | 37 | 1277 | 39 | 86.3 | 102.1 | 0.2 | 0.4 | 1317.7 | 91 | 1566.1 | 1692 | 374.3 | 62.9 | 0 | 62.9 | 555.2 | 349.22 | 205.98 | 158 | 0.8 |  | H15500N | 248.4 | 1.5 | 0.6
LF12-3-A5H | 2024-10-15 | 43 | 40.3 | 154.7 | 75.2 | 0 | 0 | 37 | 1281 | 39 | 86.5 | 102.2 | 0.2 | 0.4 | 1315.9 | 91 | 1564.7 | 1692 | 376.1 | 63.1 | 0 | 63.1 | 555.5 | 350.52 | 204.98 | 155.1 | 0.8 |  | H15500N | 248.8 | 1.5 | 0.5
LF12-3-A5H | 2024-10-17 | 43 | 38.8 | 151.1 | 72.9 | 0 | 0 | 37 | 1277 | 39 | 86.3 | 102.1 | 0.3 | 0.4 | 1313.9 | 91 | 1564 | 1692 | 378.1 | 63.6 | 0 | 63.6 | 551.3 | 350.63 | 200.67 | 153.4 | 0.8 |  | H15500N | 250.1 | 1.5 | 0.5
LF12-3-A5H | 2024-10-19 | 43 | 39.6 | 167.8 | 73.9 | 0 | 0 | 37 | 1277 | 39 | 86.3 | 102.3 | 0.2 | 0.4 | 1318.5 | 91.1 | 1560 | 1692 | 373.5 | 63 | 0 | 63 | 547.4 | 344.86 | 202.54 | 156 | 0.8 |  | H15500N | 241.5 | 1.5 | 0.5
LF12-3-A5H | 2024-10-21 | 43 | 44.5 | 166.6 | 72.3 | 0 | 0 | 37 | 1277 | 39 | 86.3 | 102.1 | 0.2 | 0.4 | 1318.8 | 91.1 | 1568.8 | 1692 | 373.2 | 63.3 | 0 | 63.3 | 541.7 | 342.9 | 198.8 | 152.5 | 0.8 |  | H15500N | 250 | 1.5 | 0.5
LF12-3-A5H | 2024-10-23 | 43 | 43.3 | 155.8 | 70.1 | 0 | 0 | 37 | 1281 | 39 | 86.5 | 102.2 | 0.2 | 0.4 | 1318.9 | 91.1 | 1567.1 | 1692 | 373.1 | 64.2 | 0 | 64.2 | 540.5 | 347 | 193.5 | 149.9 | 0.8 |  | H15500N | 248.2 | 1.4 | 0.5
LF12-3-A5H | 2024-10-25 | 43 | 46.1 | 167.8 | 73.1 | 0 | 0 | 37 | 1272 | 39 | 85.9211 | 102.1 | 0.2 | 0.4 | 1318.4 | 91.2 | 1567.8 | 1692 | 373.6 | 64.9 | 0 | 64.9 | 535.6 | 347.6 | 188 | 146.2 | 0.8 |  | H15500N | 249.4 | 1.4 | 0.5
LF12-3-A5H | 2024-10-27 | 43 | 44.5 | 157.9 | 72.1 | 0 | 0 | 37 | 1281 | 39 | 86.529 | 102.3 | 0.1 | 0.4 | 1318.1 | 91.2 | 1566.9 | 1692 | 373.9 | 64.2 | 0 | 64.2 | 525.4 | 337.31 | 188.09 | 142.2 | 0.8 |  | H15500N | 248.8 | 1.4 | 0.5
LF12-3-A5H | 2024-10-29 | 43 | 44.2 | 159.3 | 72 | 0 | 0 | 37 | 1281 | 39 | 86.529 | 102.3 | 2 | 0.4 | 1319 | 91.3 | 1567 | 1692 | 373 | 64.5 | 0 | 64.5 | 526.4 | 339.53 | 186.87 | 141.1 | 0.8 |  | H15500N | 248 | 1.4 | 0.5
LF12-3-A5H | 2024-10-31 | 43 | 39.3 | 160.2 | 72.6 | 0 | 0 | 37 | 1281 | 39 | 86.529 | 102.3 | 0.3 | 0.4 | 1319.7 | 91.2 | 1569.4 | 1692 | 372.3 | 63.7 | 0 | 63.7 | 520.7 | 331.69 | 189.01 | 139.9 | 0.7 |  | H15500N | 249.7 | 1.4 | 0.5
LF12-3-A5H | 2024-11-01 | 42 | 48.7 | 156.7 | 70.7 | 0 | 0 | 38 | 1310 | 39 | 88.4879 | 102.9 | 0.2 | 0.4 | 1309.4 | 91.2 | 1575.2 | 1692 | 382.6 | 64.3 | 0 | 64.3 | 531.1 | 341.5 | 189.6 | 142.7 | 0.8 | adjust the choke from 43/128" to 42/128" and the frequency from 37Hz to 38Hz at 13:30 on Nov.01 | H15500N | 265.8 | 1.4 | 0.5
LF12-3-A5H | 2024-11-02 | 42 | 49.3 | 157.8 | 71.7 | 25 | 0 | 38 | 1330 | 39 | 89.8388 | 102.7 | 0.3 | 0.4 | 1307.7 | 91.4 | 1570.6 | 1692 | 384.3 | 64.6 | 0 | 64.6 | 536.1 | 346.32 | 189.78 | 143.7 | 0.8 |  | H15500N | 262.9 | 1.4 | 0.5
LF12-3-A5H | 2024-11-04 | 42 | 48.7 | 163.3 | 73.3 | 30 | 0 | 38 | 1315 | 39 | 88.8256 | 102.8 | 0.3 | 0.4 | 1309.5 | 91.4 | 1572.5 | 1692 | 382.5 | 65.8 | 0 | 65.8 | 535.6 | 352.42 | 183.18 | 139.7 | 0.8 |  | H15500N | 263 | 1.4 | 0.5
LF12-3-A5H | 2024-11-06 | 42 | 48.7 | 163.3 | 73.3 | 0 | 0 | 38 | 1315 | 39 | 88.8256 | 102.8 | 0.3 | 0.4 | 1309.5 | 91.4 | 1572.5 | 1692 | 382.5 | 66.1 | 0 | 66.1 | 536 | 354.3 | 181.7 | 139 | 0.8 |  | H15500N | 263 | 1.4 | 0.5
LF12-3-A5H | 2024-11-08 | 42 | 48.1 | 156.1 | 72.5 | 0 | 0 | 38 | 1310 | 39 | 88.4879 | 102.8 | 0.3 | 0.4 | 1308.5 | 91.4 | 1572 | 1692 | 383.5 | 66.1 | 0 | 66.1 | 532.8 | 352.18 | 180.62 | 138.5 | 0.8 |  | H15500N | 263.5 | 1.4 | 0.5
LF12-3-A5H | 2024-11-10 | 42 | 47.8 | 161.4 | 69.3 | 0 | 0 | 38 | 1310 | 39 | 88.4879 | 102.8 | 0.2 | 0.4 | 1311.7 | 91.3 | 1574.6 | 1692 | 380.3 | 66.5 | 0 | 66.5 | 532.3 | 353.98 | 178.32 | 134.4 | 0.8 |  | H15500N | 262.9 | 1.4 | 0.5
LF12-3-A5H | 2024-11-12 | 42 | 48.5 | 156.2 | 70.8 | 0 | 0 | 38 | 1315 | 39 | 88.83 | 102.8 | 0.3 | 0.4 | 1308.5 | 91.1 | 1572.3 | 1692 | 383.5 | 67 | 0 | 67 | 534.3 | 357.98 | 176.32 | 134.6 | 0.8 |  | H15500N | 263.8 | 1.4 | 0.5
LF12-3-A5H | 2024-11-14 | 42 | 49.1 | 158.5 | 70.3 | 20 | 0 | 38 | 1315 | 39 | 88.83 | 102.9 | 0.2 | 0.4 | 1308.3 | 91.3 | 1572.9 | 1692 | 383.7 | 66.8 | 0 | 66.8 | 533.9 | 356.65 | 177.25 | 132.8 | 0.7 |  | H15500N | 264.6 | 1.4 | 0.5
LF12-3-A5H | 2024-11-15 | 42.3 | 50.2 | 162.9 | 70.8 | 0 | 0 | 39 | 1354 | 40 | 93.81 | 103.4 | 0.2 | 0.4 | 1298.6 | 91.5 | 1577 | 1692 | 393.4 | 67.1 | 0 | 67.1 | 562.3 | 377.3 | 185 | 139.2 | 0.8 | Adjust A5H choke size from 42/128” to 42.5/128”, increase A5H frequency to 39HZ for target DD as PE’s instruction at 13:25. | H15500N | 278.4 | 1.4 | 0.5 | 350
LF12-3-A5H | 2024-11-16 | 42.3 | 49.7 | 164.7 | 69.9 | 0 | 0 | 39 | 1354 | 40 | 93.81 | 103.4 | 0.2 | 0.4 | 1300 | 91.5 | 1579 | 1692 | 392 | 67.3 | 0 | 67.3 | 565.3 | 380.45 | 184.85 | 141.2 | 0.8 |  | H15500N | 279 | 1.4 | 0.5 | 2201.15
LF12-3-A5H | 2024-11-18 | 42.3 | 51.5 | 159.4 | 71.2 | 0 | 0 | 39 | 1359 | 40 | 94.15 | 103.4 | 0.2 | 0.4 | 1297.5 | 91.6 | 1575.9 | 1692 | 394.5 | 67.5 | 0 | 67.5 | 561.6 | 379.08 | 182.52 | 139.3 | 0.8 |  | H15500N | 278.4 | 1.4 | 0.5
LF12-3-A5H | 2024-11-20 | 42.3 | 50.3 | 156.4 | 72.2 | 0 | 0 | 39 | 1349 | 40 | 93.46 | 103.4 | 0.2 | 0.4 | 1299.5 | 91.5 | 1577.6 | 1692 | 392.5 | 68.1 | 0 | 68.1 | 559.7 | 381.16 | 178.54 | 136.4 | 0.8 |  | H15500N | 278.1 | 1.4 | 0.5
LF12-3-A5H | 2024-11-22 | 42.3 | 50.8 | 161.7 | 70.8 | 0 | 0 | 39 | 1349 | 40 | 93.46 | 103.3 | 0.2 | 0.4 | 1298.2 | 91.4 | 1577.5 | 1692 | 393.8 | 67.8 | 0 | 67.8 | 560.1 | 379.75 | 180.35 | 135.5 | 0.8 |  | H15500N | 279.3 | 1.4 | 0.5
LF12-3-A5H | 2024-11-24 | 42.3 | 50.4 | 158.6 | 71.2 | 0 | 0 | 39 | 1349 | 40 | 93.46 | 103.5 | 0.2 | 0.4 | 1298.9 | 91.4 | 1577 | 1692 | 393.1 | 68.2 | 0 | 68.2 | 561.2 | 382.74 | 178.46 | 136.3 | 0.8 |  | H15500N | 278.1 | 1.4 | 0.5
LF12-3-A5H | 2024-11-26 | 42.3 | 50.1 | 157.8 | 71.1 | 0 | 0 | 39 | 1349 | 40 | 93.46 | 103.7 | 0.2 | 0.4 | 1300.1 | 91.4 | 1578.9 | 1692 | 391.9 | 67.6 | 0 | 67.6 | 560.5 | 378.9 | 181.6 | 137.9 | 0.8 |  | H15500N | 278.8 | 1.4 | 0.5
LF12-3-A5H | 2024-11-28 | 42.3 | 52.6 | 158.4 | 71.4 | 0 | 0 | 40 | 1383 | 41 | 98.21 | 104.1 | 0.2 | 0.4 | 1288.6 | 91.4 | 1581.4 | 1692 | 403.4 | 68.7 | 0 | 68.7 | 585.3 | 402.1 | 183.2 | 140.2 | 0.8 |  | H15500N | 292.8 | 1.5 | 0.5
LF12-3-A5H | 2024-11-30 | 42.3 | 52.4 | 159.4 | 72.3 | 0 | 0 | 40 | 1387 | 40 | 96.1 | 104.1 | 0.2 | 0.4 | 1288.5 | 91.1 | 1581.9 | 1692 | 403.5 | 68.4 | 0 | 68.4 | 586 | 400.82 | 185.18 | 141.2 | 0.8 |  | H15500N | 293.4 | 1.5 | 0.5
LF12-3-A5H | 2024-12-02 | 42.3 | 53.2 | 158.9 | 72.5 | 0 | 0 | 40 | 1387 | 40 | 96.1 | 104.3 | 0.1 | 0.4 | 1288.9 | 91.6 | 1582.4 | 1692 | 403.1 | 69 | 0 | 69 | 588.2 | 405.86 | 182.34 | 140.5 | 0.8 |  | H15500N | 293.5 | 1.5 | 0.5
LF12-3-A5H | 2024-12-04 | 42.3 | 52.3 | 160 | 75.2 | 0 | 0 | 40 | 1383 | 40 | 95.8 | 104.2 | 0.1 | 0.4 | 1290.2 | 91.5 | 1583.8 | 1692 | 401.8 | 69.4 | 0 | 69.4 | 583.5 | 404.95 | 178.55 | 136.4 | 0.8 |  | H15500N | 293.6 | 1.5 | 0.4
LF12-3-A5H | 2024-12-06 | 42 | 54.3 | 160.9 | 71.1 | 0 | 0 | 41 | 1421 | 41 | 100.9 | 104.9 | 0.2 | 0.4 | 1277.9 | 91.7 | 1586.9 | 1692 | 414.1 | 69.1 | 0 | 69.1 | 613.6 | 424 | 189.6 | 145.2 | 0.8 | Increase A5H frequency from 40HZ to 41HZ and A5H choke size from 42.3/128” to 40/128” | H15500N | 309 | 1.5 | 0.5
LF12-3-A5H | 2024-12-08 | 42 | 55.8 | 160.5 | 72.3 | 0 | 0 | 41 | 1421 | 41 | 100.9 | 104.8 | 0.3 | 0.4 | 1278.6 | 91.7 | 1586.3 | 1692 | 413.4 | 69.5 | 0 | 69.5 | 611.5 | 424.99 | 186.51 | 143.3 | 0.8 |  | H15500N | 307.7 | 1.5 | 0.5
LF12-3-A5H | 2024-12-10 | 42 | 56.8 | 163 | 72.6 | 0 | 0 | 41 | 1421 | 41 | 100.9 | 104.7 | 0.2 | 0.4 | 1279.2 | 91.4 | 1587.8 | 1692 | 412.8 | 69.9 | 0 | 69.9 | 609.8 | 426.25 | 183.55 | 141 | 0.8 |  | H15500N | 308.6 | 1.5 | 0.4
LF12-3-A5H | 2024-12-11 | 42 | 56.5 | 162 | 72.3 | 0 | 0 | 41 | 1421 | 41 | 100.9 | 104.6 | 0.1 | 0.4 | 1279.5 | 91.6 | 1587.9 | 1692 | 412.5 | 69.8 | 0 | 69.8 | 610.5 | 426.13 | 184.37 | 142 | 0.8 |  | H15500N | 308.4 | 1.5 | 0.4
LF12-3-A5H | 2024-12-12 | 42 | 56.8 | 161 | 72.6 | 0 | 0 | 41 | 1421 | 41 | 100.9081 | 104.7 | 0.2 | 0.4 | 1278.8 | 91.6 | 1587.7 | 1692 | 413.2 | 69.8 | 0 | 69.8 | 613.3 | 428.08 | 185.22 | 141.9 | 0.8 |  | H15500N | 308.9 | 1.5 | 0.4
LF12-3-A5H | 2024-12-13 | 42 | 56.2 | 164 | 72.6 | 0 | 0 | 41 | 1421 | 41 | 100.9081 | 104.7 | 0.2 | 0.4 | 1280.4 | 91.6 | 1589.6 | 1692 | 411.6 | 70.3 | 0 | 70.3 | 612.1 | 430.31 | 181.79 | 139.9 | 0.8 |  | H15500N | 309.2 | 1.5 | 0.4
LF12-3-A5H | 2024-12-14 | 42 | 56.6 | 162 | 72.6 | 0 | 0 | 41 | 1421 | 41 | 100.9081 | 104.6 | 0.2 | 0.4 | 1280.6 | 91.5 | 1588.6 | 1692 | 411.4 | 70.1 | 0 | 70.1 | 611.3 | 428.52 | 182.78 | 140.8 | 0.8 |  | H15500N | 308 | 1.5 | 0.4
LF12-3-A5H | 2024-12-16 | 46 | 47.6 | 165.2 | 72.8 | 0 | 0 | 41 | 1421 | 41 | 100.9081 | 104.9 | 0.2 | 0.4 | 1272.8 | 91.6 | 1581.3 | 1692 | 419.2 | 69.5 | 0 | 69.5 | 630.8 | 438.41 | 192.39 | 146.4 | 0.8 | Adjust the choke size of A5H from 42/128” to 46/128” | H15500N | 308.5 | 1.5 | 0.5
LF12-3-A5H | 2024-12-18 | 46 | 47.5 | 160.6 | 72.8 | 0 | 0 | 41 | 1421 | 41 | 100.9081 | 105 | 0.2 | 0.4 | 1271.8 | 91.6 | 1580.4 | 1692 | 420.2 | 70.8 | 0 | 70.8 | 628.7 | 445.12 | 183.58 | 142.5 | 0.8 |  | H15500N | 308.6 | 1.5 | 0.4
LF12-3-A5H | 2024-12-20 | 46 | 47.4 | 161.1 | 72.7 | 0 | 0 | 41 | 1421 | 41 | 100.91 | 104.9 | 0.2 | 0.4 | 1273 | 91.5 | 1581.3 | 1692 | 419 | 71 | 0 | 71 | 629.6 | 447.02 | 182.58 | 141.2 | 0.8 |  | H15500N | 308.3 | 1.5 | 0.4
LF12-3-A5H | 2024-12-23 | 46 | 47.2 | 162.4 | 72.5 | 0 | 0 | 41 | 1421 | 41 | 100.91 | 104.9 | 0.1 | 0.4 | 1271.8 | 91.7 | 1581.5 | 1692 | 420.2 | 71.3 | 0 | 71.3 | 632.9 | 451.26 | 181.64 | 140.1 | 0.8 |  | H15500N | 309.7 | 1.5 | 0.4
LF12-3-A5H | 2024-12-25 | 46 | 47.7 | 164.1 | 72.6 | 0 | 0 | 41 | 1421 | 41 | 100.91 | 105 | 0.1 | 0.4 | 1273 | 91.6 | 1582.3 | 1692 | 419 | 71.1 | 0 | 71.1 | 632.5 | 449.71 | 182.79 | 139.8 | 0.8 |  | H15500N | 309.3 | 1.5 | 0.4
LF12-3-A5H | 2024-12-27 | 46 | 47.3 | 163.5 | 72.9 | 0 | 0 | 41 | 1421 | 41 | 100.9 | 104.9 | 0.2 | 0.4 | 1272.7 | 91.7 | 1582.8 | 1692 | 419.3 | 70.8 | 0 | 70.8 | 633.6 | 448.59 | 185.01 | 139.6 | 0.8 |  | H15500N | 310.1 | 1.5 | 0.4
LF12-3-A5H | 2024-12-29 | 46 | 47.1 | 162.5 | 72.9 | 0 | 0 | 41 | 1421 | 41 | 100.9 | 104.7 | 0.1 | 0.4 | 1274.2 | 91.6 | 1581.4 | 1692 | 417.8 | 71.5 | 0 | 71.5 | 632.4 | 452.17 | 180.23 | 137.1 | 0.8 |  | H15500N | 307.2 | 1.5 | 0.4
LF12-3-A5H | 2024-12-30 | 46 | 46.9 | 163.3 | 73.1 | 0 | 0 | 41 | 1421 | 41 | 100.9 | 104.7 | 0.1 | 0.4 | 1272.9 | 91.6 | 1583.7 | 1692 | 419.1 | 71.8 | 0 | 71.8 | 631.3 | 453.27 | 178.03 | 136.9 | 0.8 |  | H15500N | 310.8 | 1.5 | 0.4
LF12-3-A5H | 2025-01-01 | 46 | 47.2 | 165.6 | 72.9 | 0 | 0 | 41 | 1421 | 41 | 100.9 | 104.8 | 0.1 | 0.4 | 1273.3 | 91.6 | 1583.9 | 1692 | 418.7 | 72.1 | 0 | 72.1 | 632.3 | 455.89 | 176.41 | 136.2 | 0.8 |  | H15500N | 310.6 | 1.5 | 0.4
LF12-3-A5H | 2025-01-02 | 46 | 48.8 | 164.8 | 73.4 | 0 | 0 | 42 | 1460 | 42 | 106.2 | 105.7 | 0.2 | 0.4 | 1260.8 | 91.9 | 1585.9 | 1692 | 431.2 | 71.6 | 0 | 71.6 | 659.4 | 472.13 | 187.27 | 144.9 | 0.8 | Increase the frequency from 41Hz to 42Hz | H15500N | 325.1 | 1.5 | 0.4
LF12-3-A5H | 2025-01-04 | 46 | 49 | 163.8 | 73.4 | 0 | 0 | 42 | 1460 | 42 | 106.2 | 105.6 | 0.1 | 0.4 | 1260.8 | 91.4 | 1587.3 | 1692 | 431.2 | 71.9 | 0 | 71.9 | 663.5 | 477.06 | 186.44 | 143.3 | 0.8 |  | H15500N | 326.5 | 1.5 | 0.4
LF12-3-A5H | 2025-01-05 | 46 | 49 | 165.4 | 73.5 | 0 | 0 | 42 | 1455 | 42 | 105.8 | 105.6 | 0.1 | 0.4 | 1261.3 | 91.6 | 1586.2 | 1692 | 430.7 | 71.9 | 0 | 71.9 | 662.6 | 476.41 | 186.19 | 142.2 | 0.8 |  | H15500N | 324.9 | 1.5 | 0.4
LF12-3-A5H | 2025-01-06 | 46 | 49.3 | 164.3 | 73.4 | 0 | 0 | 42 | 1455 | 42 | 105.8 | 105.4 | 0.1 | 0.4 | 1261.1 | 91.5 | 1586.3 | 1692 | 430.9 | 72.3 | 0 | 72.3 | 660.9 | 477.83 | 183.07 | 142.7 | 0.8 |  | H15500N | 325.2 | 1.5 | 0.4
LF12-3-A5H | 2025-01-08 | 46 | 48.7 | 163.1 | 73.4 | 0 | 0 | 42 | 1460 | 42 | 106.2 | 105.3 | 0.2 | 0.4 | 1261.3 | 91.4 | 1588 | 1692 | 430.7 | 71.9 | 0 | 71.9 | 664 | 477.42 | 186.58 | 142.2 | 0.8 |  | H15500N | 326.7 | 1.5 | 0.4
LF12-3-A5H | 2025-01-10 | 46 | 48.8 | 163.8 | 73.2 | 0 | 0 | 42 | 1455 | 42 | 105.8 | 105.3 | 0.2 | 0.4 | 1261.9 | 91.6 | 1587.4 | 1692 | 430.1 | 73 | 0 | 73 | 606.1 | 442.45 | 163.65 | 127.6 | 0.8 |  | H15500N | 325.5 | 1.4 | 0.4
LF12-3-A5H | 2025-01-12 | 46 | 48.6 | 161.8 | 73.53 | 0 | 0 | 42 | 1455 | 42 | 105.8 | 105.3 | 0.2 | 0.4 | 1263.1 | 91.6 | 1588.4 | 1692 | 428.9 | 72.3 | 0 | 72.3 | 611.4 | 442.04 | 169.36 | 127.8 | 0.8 |  | H15500N | 325.3 | 1.4 | 0.4
LF12-3-A5H | 2025-01-13 | 46 | 48.8 | 163.2 | 73.6 | 0 | 0 | 42 | 1455 | 42 | 105.8 | 105.6 | 0.2 | 0.4 | 1263.4 | 91.8 | 1589.3 | 1692 | 428.6 | 72.6 | 0 | 72.6 | 663 | 481.34 | 181.66 | 138.2 | 0.8 |  | H15500N | 325.9 | 1.5 | 0.4
LF12-3-A5H | 2025-01-14 | 46 | 48.4 | 159.9 | 73.8 | 0 | 0 | 42 | 1460 | 42 | 106.2 | 105.9 | 0.1 | 0.4 | 1264.1 | 92 | 1588.4 | 1692 | 427.9 | 72.8 | 0 | 72.8 | 663.1 | 482.74 | 180.36 | 137 | 0.8 |  | H15500N | 324.3 | 1.5 | 0.4
LF12-3-A5H | 2025-01-16 | 46 | 48.7 | 164.7 | 73.5 | 0 | 0 | 42 | 1460 | 42 | 106.2 | 105.6 | 0.1 | 0.4 | 1264.6 | 91.8 | 1589.1 | 1692 | 427.4 | 72.9 | 0 | 72.9 | 663.7 | 483.84 | 179.86 | 138.3 | 0.8 |  | H15500N | 324.5 | 1.6 | 0.4
LF12-3-A5H | 2025-01-18 | 46 | 48.6 | 162.5 | 73.6 | 0 | 0 | 42 | 1460 | 42 | 106.2 | 105.5 | 0.2 | 0.4 | 1264.2 | 91.5 | 1589.6 | 1692 | 427.8 | 73.8 | 0 | 73.8 | 665.7 | 491.29 | 174.41 | 136.1 | 0.8 |  | H15500N | 325.4 | 1.6 | 0.4
LF12-3-A5H | 2025-01-20 | 46 | 48.6 | 162.1 | 73.7 | 0 | 0 | 42 | 1455 | 42 | 105.8 | 105.6 | 0.2 | 0.4 | 1265.3 | 91.4 | 1590.5 | 1692 | 426.7 | 73.6 | 0 | 73.6 | 665 | 489.44 | 175.56 | 134.3 | 0.8 |  | H15500N | 325.2 | 1.6 | 0.4
LF12-3-A5H | 2025-01-21 | 46 | 50.7 | 164.7 | 74.09 | 0 | 0 | 43 | 1493 | 42 | 108.6 | 106.3 | 0.2 | 0.4 | 1251.5 | 91.5 | 1591.5 | 1692 | 440.5 | 72.9 | 0 | 72.9 | 694.9 | 506.58 | 188.32 | 142.4 | 0.8 | Adjust A5H frequency from 42Hz to 43Hz as PE’s instruction at 10:20am. | H15500N | 340 | 1.6 | 0.4
LF12-3-A5H | 2025-01-23 | 46 | 51 | 165.2 | 74.2 | 0 | 0 | 43 | 1493 | 43 | 111.2 | 106.2 | 0.2 | 0.4 | 1251.4 | 91.5 | 1592.3 | 1692 | 440.6 | 73.6 | 0 | 73.6 | 696.7 | 512.77 | 183.93 | 140.8 | 0.8 |  | H15500N | 340.9 | 1.6 | 0.4
LF12-3-A5H | 2025-01-24 | 46 | 51 | 168.2 | 74.06 | 0 | 0 | 43 | 1493 | 43 | 111.2 | 106.2 | 0.1 | 0.4 | 1252 | 91.3 | 1592.7 | 1692 | 440 | 73.4 | 0 | 73.4 | 698.6 | 512.77 | 185.83 | 142.4 | 0.8 |  | H15500N | 340.7 | 1.6 | 0.4
LF12-3-A5H | 2025-01-27 | 46 | 50.4 | 166 | 73.82 | 0 | 0 | 43 | 1493 | 43 | 111.2 | 106.2 | 0.1 | 0.4 | 1252.3 | 91.4 | 1593.1 | 1692 | 439.7 | 73.3 | 0 | 73.3 | 697 | 510.9 | 186.1 | 141.2 | 0.8 |  | H15500N | 340.8 | 1.6 | 0.4
LF12-3-A5H | 2025-01-29 | 46 | 50.7 | 163.1 | 74 | 0 | 0 | 43 | 1493 | 43 | 111.2 | 106.2 | 0.2 | 0.4 | 1251.9 | 91.4 | 1594.1 | 1692 | 440.1 | 73.7 | 0 | 73.7 | 696.7 | 513.47 | 183.23 | 139.5 | 0.8 |  | H15500N | 342.2 | 1.6 | 0.4
LF12-3-A5H | 2025-01-31 | 46 | 51.3 | 164.3 | 73.9 | 0 | 0 | 43 | 1489 | 43 | 110.9 | 106.1 | 0.1 | 0.4 | 1252 | 91.4 | 1593.7 | 1692 | 440 | 73.9 | 0 | 73.9 | 697.9 | 515.75 | 182.15 | 136.6 | 0.7 |  | H15500N | 341.7 | 1.6 | 0.4
LF12-3-A5H | 2025-02-02 | 46 | 51 | 163.9 | 74.01 | 0 | 0 | 43 | 1493 | 43 | 111.2 | 106.1 | 0.1 | 0.4 | 1252.7 | 91.1 | 1593.9 | 1692 | 439.3 | 74.5 | 0 | 74.5 | 699.1 | 520.83 | 178.27 | 136.7 | 0.8 |  | H15500N | 341.2 | 1.6 | 0.4
LF12-3-A5H | 2025-02-04 | 46 | 50.6 | 163.2 | 73.9 | 0 | 0 | 43 | 1493 | 43 | 111.2 | 106.3 | 0.1 | 0.4 | 1252.7 | 91.1 | 1595.3 | 1692 | 439.3 | 74.5 | 0 | 74.5 | 700 | 521.5 | 178.5 | 137.3 | 0.8 |  | H15500N | 342.6 | 1.6 | 0.4
LF12-3-A5H | 2025-02-08 | 46 | 50.8 | 162.8 | 73.9 | 0 | 0 | 43 | 1493 | 43 | 111.2 | 106.2 | 0.1 | 0.4 | 1252.9 | 91.2 | 1595.1 | 1692 | 439.1 | 75.1 | 0 | 75.1 | 701.7 | 526.98 | 174.72 | 136.7 | 0.8 |  | H15500N | 342.2 | 1.6 | 0.4
LF12-3-A5H | 2025-02-10 | 46 | 51.1 | 163.2 | 74.1 | 0 | 0 | 43 | 1493 | 43 | 111.2 | 106.2 | 0.1 | 0.4 | 1253.5 | 91.3 | 1596 | 1692 | 438.5 | 74.6 | 0 | 74.6 | 702.1 | 523.77 | 178.33 | 138.3 | 0.8 |  | H15500N | 342.5 | 1.6 | 0.4
LF12-3-A5H | 2025-02-11 | 46 | 53.4 | 167.3 | 74.6 | 0 | 0 | 44 | 1527 | 44 | 116.4 | 107 | 0.2 | 0.4 | 1241.3 | 90.7 | 1598.3 | 1692 | 450.7 | 74.6 | 0 | 74.6 | 731.8 | 545.92 | 185.88 | 140.9 | 0.8 | increase the frequency from 43Hz to 44Hz | H15500N | 357 | 1.6 | 0.4
LF12-3-A5H | 2025-02-13 | 46 | 53.1 | 166.5 | 74.4 | 0 | 0 | 44 | 1527 | 44 | 116.4 | 107 | 0.2 | 0.4 | 1241.2 | 90.9 | 1598.4 | 1692 | 450.8 | 74.4 | 0 | 74.4 | 734.2 | 546.24 | 187.96 | 142.6 | 0.8 |  | H15500N | 357.2 | 1.6 | 0.4
LF12-3-A5H | 2025-02-14 | 46 | 52.9 | 166.2 | 74.5 | 0 | 0 | 44 | 1527 | 44 | 116.4 | 107 | 0.1 | 0.4 | 1240.2 | 90.8 | 1598.2 | 1692 | 451.8 | 74.6 | 0 | 74.6 | 734.3 | 547.79 | 186.51 | 142.3 | 0.8 |  | H15500N | 358 | 1.6 | 0.4
LF12-3-A5H | 2025-02-15 | 46 | 52.3 | 165.3 | 74.9 | 0 | 0 | 44 | 1527 | 44 | 116.4 | 107.1 | 0.1 | 0.4 | 1240.2 | 91 | 1598.6 | 1692 | 451.8 | 74.4 | 0 | 74.4 | 735.2 | 546.99 | 188.21 | 138.4 | 0.7 |  | H15500N | 358.4 | 1.6 | 0.4
LF12-3-A5H | 2025-02-16 | 46 | 52.5 | 167.2 | 74.9 | 0 | 0 | 44 | 1527 | 44 | 116.4 | 107.1 | 0.1 | 0.4 | 1241.2 | 91 | 1599.5 | 1692 | 450.8 | 76 | 0 | 76 | 734.2 | 557.99 | 176.21 | 136.3 | 0.8 |  | H15500N | 358.3 | 1.6 | 0.4
LF12-3-A5H | 2025-02-17 | 46 | 51.9 | 167.2 | 74.7 | 0 | 0 | 44 | 1527 | 44 | 116.4 | 107.1 | 0.1 | 0.4 | 1241.1 | 90.8 | 1598.9 | 1692 | 450.9 | 76 | 0 | 76 | 734.8 | 558.45 | 176.35 | 138.5 | 0.8 |  | H15500N | 357.8 | 1.6 | 0.4
LF12-3-A5H | 2025-02-19 | 46 | 51.8 | 166.3 | 74.6 | 0 | 0 | 44 | 1527 | 44 | 116.4 | 106.8 | 0.2 | 0.4 | 1242.5 | 90.4 | 1598.5 | 1692 | 449.5 | 75.4 | 0 | 75.4 | 735.9 | 554.87 | 181.03 | 139.8 | 0.8 |  | H15500N | 356 | 1.6 | 0.4
LF12-3-A5H | 2025-02-21 | 46 | 51.4 | 165.2 | 74.5 | 0 | 0 | 44 | 1527 | 44 | 116.4 | 107.1 | 0.1 | 0.4 | 1243.4 | 90.7 | 1600.2 | 1692 | 448.6 | 75.2 | 0 | 75.2 | 736.3 | 553.7 | 182.6 | 140.5 | 0.8 |  | H15500N | 356.8 | 1.6 | 0.4
LF12-3-A5H | 2025-02-23 | 46 | 51.2 | 166.3 | 74.5 | 0 | 0 | 44 | 1527 | 44 | 116.4 | 106.9 | 0.1 | 0.4 | 1241.7 | 90.5 | 1599.7 | 1692 | 450.3 | 75.7 | 0 | 75.7 | 740.6 | 560.63 | 179.97 | 141.6 | 0.8 |  | H15500N | 358 | 1.6 | 0.4
LF12-3-A5H | 2025-02-25 | 46 | 51.4 | 163.8 | 74.6 | 0 | 0 | 44 | 1527 | 44 | 116.4 | 106.9 | 0.1 | 0.4 | 1242.6 | 90.6 | 1600.5 | 1692 | 449.4 | 75.4 | 0 | 75.4 | 738.6 | 556.9 | 181.7 | 140.5 | 0.8 |  | H15500N | 357.9 | 1.6 | 0.4
LF12-3-A5H | 2025-02-27 | 46 | 55.4 | 167.2 | 75.4 | 0 | 0 | 45 | 1561 | 44 | 119 | 107.5 | 0.2 | 0.4 | 1229.3 | 90.3 | 1603.8 | 1692 | 462.7 | 77.1 | 0 | 77.1 | 777.6 | 599.53 | 178.07 | 137.2 | 0.8 | increase the frequency to 45Hz | H15500N | 374.5 | 1.7 | 0.4
LF12-3-A5H | 2025-03-01 | 46 | 55.2 | 167.4 | 75.4 | 0 | 0 | 45 | 1561 | 44 | 119 | 107.5 | 0.2 | 0.4 | 1229.8 | 90 | 1603.4 | 1692 | 462.2 | 76.3 | 0 | 76.3 | 777.5 | 593.23 | 184.27 | 133.4 | 0.7 |  | H15500N | 373.6 | 1.7 | 0.4
LF12-3-A5H | 2025-03-03 | 46 | 55.1 | 165.4 | 75.6 | 0 | 0 | 45 | 1561 | 44 | 119 | 107.4 | 0.2 | 0.4 | 1228.3 | 89.9 | 1603.7 | 1692 | 463.7 | 77.5 | 0 | 77.5 | 780.7 | 605.04 | 175.66 | 125.6 | 0.7 |  | H15500N | 375.4 | 1.7 | 0.4
LF12-3-A5H | 2025-03-05 | 46 | 52.4 | 161.8 | 75.2 | 0 | 0 | 45 | 1561 | 44 | 119 | 107.4 | 0.1 | 0.4 | 1229.7 | 90 | 1603.1 | 1692 | 462.3 | 77.9 | 0 | 77.9 | 784.8 | 611.36 | 173.44 | 125 | 0.7 |  | H15500N | 373.4 | 1.7 | 0.4
LF12-3-A5H | 2025-03-07 | 46 | 51.2 | 160 | 74.9 | 0 | 0 | 45 | 1561 | 44 | 119 | 107.7 | 0.2 | 0.4 | 1228.7 | 90.2 | 1603.2 | 1692 | 463.3 | 77.9 | 0 | 77.9 | 783 | 609.96 | 173.04 | 124.4 | 0.7 |  | H15500N | 374.5 | 1.7 | 0.4
LF12-3-A5H | 2025-03-09 | 46 | 51.5 | 161.3 | 74.89 | 0 | 0 | 45 | 1561 | 44 | 119 | 107.5 | 0.2 | 0.4 | 1229.1 | 90.1 | 1604 | 1692 | 462.9 | 77.9 | 0 | 77.9 | 778.7 | 606.61 | 172.09 | 122.3 | 0.7 |  | H15500N | 374.9 | 1.7 | 0.4
LF12-3-A5H | 2025-03-11 | 46 | 54.3 | 161.7 | 75.15 | 0 | 0 | 45 | 1556 | 44 | 118.6 | 107.3 | 0.1 | 0.4 | 1229.6 | 90 | 1604.2 | 1692 | 462.4 | 78.1 | 0 | 78.1 | 778 | 607.62 | 170.38 | 122.6 | 0.7 |  | H15500N | 374.6 | 1.7 | 0.4
LF12-3-A5H | 2025-03-13 | 46 | 55.6 | 164.9 | 75.47 | 0 | 0 | 45 | 1566 | 44 | 119.3 | 107.3 | 0.1 | 0.4 | 1228.1 | 89.9 | 1604.4 | 1692 | 463.9 | 78.5 | 0 | 78.5 | 779.3 | 611.72 | 167.54 | 121.5 | 0.7 |  | H15500N | 376.3 | 1.7 | 0.4
LF12-3-A5H | 2025-03-15 | 46 | 54.2 | 161.2 | 75.3 | 0 | 0 | 45 | 1561 | 44 | 119 | 107.2 | 0.2 | 0.4 | 1229.5 | 89.8 | 1604.6 | 1692 | 462.5 | 78.2 | 0 | 78.2 | 778 | 608.4 | 169.6 | 121.9 | 0.7 |  | H15500N | 375.1 | 1.7 | 0.4
LF12-3-A5H | 2025-03-17 | 46 | 50.7 | 160.2 | 74.8 | 0 | 0 | 45 | 1561 | 44 | 119 | 107.2 | 0.2 | 0.4 | 1229.8 | 89.9 | 1604.5 | 1692 | 462.2 | 77.4 | 0 | 77.4 | 779.2 | 603.1 | 176.1 | 121.2 | 0.7 |  | H15500N | 374.7 | 1.7 | 0.4
LF12-3-A5H | 2025-03-19 | 46 | 51.1 | 160.6 | 74.9 | 0 | 0 | 45 | 1563 | 44 | 119.1 | 107.3 | 0.2 | 0.4 | 1229.4 | 89.8 | 1606.1 | 1692 | 462.6 | 78.7 | 0 | 78.7 | 781.4 | 614.96 | 166.44 | 120.4 | 0.7 |  | H15500N | 376.7 | 1.7 | 0.4
LF12-3-A5H | 2025-03-21 | 46 | 51.7 | 163.4 | 75.09 | 0 | 0 | 45 | 1561 | 44 | 119 | 107.3 | 0.2 | 0.4 | 1231.3 | 89.8 | 1604.8 | 1692 | 460.7 | 78.7 | 0 | 78.7 | 781.5 | 615.04 | 166.46 | 118.4 | 0.7 |  | H15500N | 373.5 | 1.7 | 0.4
LF12-3-A5H | 2025-03-22 | 46 | 54.8 | 166.8 | 75.5 | 0 | 0 | 45 | 1561 | 44 | 119 | 107.2 | 0.2 | 0.4 | 1229.4 | 89.9 | 1604.8 | 1692 | 462.6 | 79 | 0 | 79 | 779.4 | 615.73 | 163.67 | 118.8 | 0.7 |  | H15500N | 375.4 | 1.7 | 0.4
LF12-3-A5H | 2025-03-27 | 46 | 55.4 | 166 | 75.59 | 0 | 0 | 45 | 1561 | 44 | 119 | 107.2 | 0.2 | 0.4 | 1228.6 | 89.9 | 1602.9 | 1692 | 463.4 | 86 | 0 | 86 | 768.8 | 661.31 | 107.48 | 103.6 | 1 | Single-well calibration (the first round） | H15500N | 374.3 | 1.7 | 0.2
LF12-3-A5H | 2025-03-29 | 46 | 51.1 | 167.2 | 74.94 | 0 | 0 | 45 | 1561 | 44 | 119 | 107.1 | 0.3 | 0.4 | 1231.4 | 89.7 | 1606.7 | 1692 | 460.6 | 85 | 0 | 85 | 772.2 | 656.52 | 115.67 | 106.3 | 0.9 | Single-well calibration (the second round) | H15500N | 375.3 | 1.7 | 0.3
LF12-3-A5H | 2025-03-31 | 46 | 50.6 | 168.8 | 74.91 | 0 | 0 | 45 | 1571 | 44 | 119.7 | 107.1 | 0.2 | 0.4 | 1232.2 | 89.7 | 1607.9 | 1692 | 459.8 | 85.8 | 0 | 85.8 | 768.4 | 659.29 | 109.11 | 105.7 | 1 |  | H15500N | 375.7 | 1.7 | 0.2
LF12-3-A5H | 2025-04-03 | 46 | 51.2 | 165.3 | 75.3 | 0 | 0 | 45 | 1566 | 44 | 119.3 | 107 | 0.2 | 0.4 | 1231.7 | 89.7 | 1608.3 | 1692 | 460.3 | 86.5 | 0 | 86.5 | 772.8 | 668.47 | 104.33 | 103.1 | 1 |  | H15500N | 376.6 | 1.7 | 0.2
LF12-3-A5H | 2025-04-07 | 46 | 52.1 | 154.3 | 75.6 | 0 | 0 | 45 | 1561 | 44 | 119 | 106.9 | 0.3 | 0.4 | 1231.3 | 89.6 | 1607.9 | 1692 | 460.7 | 86.4 | 0 | 86.4 | 776.6 | 670.98 | 105.62 | 105.8 | 1 |  | H15500N | 376.6 | 1.7 | 0.2
LF12-3-A5H | 2025-04-09 | 46 | 53.7 | 151.7 | 75.9 | 0 | 0 | 45 | 1561 | 44 | 119 | 106.8 | 0.3 | 0.4 | 1230.2 | 89.7 | 1607.1 | 1692 | 461.8 | 85.9 | 0 | 85.9 | 779.2 | 669.3 | 109.9 | 110.7 | 1 |  | H15500N | 376.9 | 1.7 | 0.2
LF12-3-A5H | 2025-04-12 | 46 | 53.6 | 152.7 | 75.9 | 0 | 0 | 45 | 1561 | 44 | 119 | 106.8 | 0.3 | 0.4 | 1231.2 | 89.6 | 1607 | 1692 | 460.8 | 85.9 | 0 | 85.9 | 776.5 | 667 | 109.5 | 109.2 | 1 |  | H15500N | 375.8 | 1.7 | 0.2
LF12-3-A5H | 2025-04-15 | 46 | 52.2 | 150.3 | 75.8 | 0 | 0 | 45 | 1561 | 44 | 119 | 106.8 | 0.2 | 0.4 | 1231.6 | 89.6 | 1607.4 | 1692 | 460.4 | 86.1 | 0 | 86.1 | 780.6 | 672.1 | 108.5 | 107.2 | 1 |  | H15500N | 375.8 | 1.7 | 0.2
LF12-3-A5H | 2025-04-18 | 46 | 52.9 | 148.7 | 76.1 | 20 | 0 | 45 | 1561 | 44 | 119 | 106.8 | 0.2 | 0.4 | 1229.5 | 89.6 | 1604.5 | 1692 | 462.5 | 85.8 | 0 | 85.8 | 784.2 | 672.8 | 111.4 | 105.8 | 1 |  | H15500N | 375 | 1.7 | 0.2
LF12-3-A5H | 2025-04-22 | 46 | 54.1 | 149.6 | 75.9 | 25 | 0 | 45 | 1561 | 44 | 119 | 106.5 | 0.2 | 0.4 | 1232.6 | 89.6 | 1607.4 | 1692 | 459.4 | 87.2 | 0 | 87.2 | 780.4 | 680.5 | 99.9 | 106.5 | 1.1 |  | H15500N | 374.8 | 1.7 | 0.2
LF12-3-A5H | 2025-04-24 | 46 | 55.6 | 156.6 | 76.1 | 25 | 50 | 45 | 1561 | 44 | 119 | 106.6 | 0.2 | 0.4 | 1233 | 89.6 | 1608.1 | 1692 | 459 | 87.5 | 0 | 87.5 | 779.4 | 682 | 97.4 | 102.2 | 1 |  | H15500N | 375.1 | 1.7 | 0.2
LF12-3-A5H | 2025-04-28 | 46 | 56.1 | 165.2 | 76.1 | 25 | 90 | 45 | 1561 | 44 | 119 | 106.6 | 0.2 | 0.4 | 1233.6 | 89.6 | 1607.5 | 1692 | 458.4 | 87.5 | 0 | 87.5 | 793.4 | 694.2 | 99.2 | 97.5 | 1 |  | H15500N | 373.9 | 1.7 | 0.2
LF12-3-A5H | 2025-05-02 | 46 | 55.7 | 164.1 | 76.1 | 35 | 90 | 45 | 1561 | 44 | 119 | 106.4 | 0.1 | 0.4 | 1233.5 | 89.6 | 1609.2 | 1692 | 458.5 | 87.7 | 0 | 87.7 | 792.6 | 695.1 | 97.5 | 98 | 1 |  | H15500N | 375.7 | 1.7 | 0.2
LF12-3-A5H | 2025-05-05 | 46 | 54.8 | 159.7 | 76 | 35 | 90 | 45 | 1566 | 45 | 122.1 | 106.3 | 0.2 | 0.4 | 1235.4 | 89.6 | 1610.4 | 1692 | 456.6 | 87.9 | 0 | 87.9 | 796.5 | 700.1 | 96.4 | 97.5 | 1 |  | H15500N | 375 | 1.7 | 0.2
LF12-3-A5H | 2025-05-08 | 46 | 55.7 | 164.7 | 76.2 | 35 | 80 | 45 | 1566 | 44 | 119.3 | 106.3 | 0.1 | 0.4 | 1235.4 | 89.6 | 1612.3 | 1692 | 456.6 | 88.7 | 0 | 88.7 | 792.6 | 703 | 89.6 | 98.9 | 1.1 |  | H15500N | 376.9 | 1.7 | 0.2
LF12-3-A5H | 2025-05-11 | 46 | 52.9 | 160.4 | 75.9 | 35 | 80 | 45 | 1561 | 44 | 119 | 106.2 | 0.2 | 0.4 | 1235.2 | 89.6 | 1611.8 | 1692 | 456.8 | 88.6 | 0 | 88.6 | 791 | 700.8 | 90.2 | 96.5 | 1.1 |  | H15500N | 376.6 | 1.7 | 0.2
LF12-3-A5H | 2025-05-12 | 46 | 53 | 162.2 | 75.9 | 35 | 80 | 45 | 1561 | 44 | 119 | 106.2 | 0.3 | 0.4 | 1234.9 | 89.6 | 1611 | 1692 | 457.1 | 89.3 | 0 | 89.3 | 788 | 703.7 | 84.3 | 93.5 | 1.1 |  | H15500N | 376.1 | 1.7 | 0.2
LF12-3-A5H | 2025-05-14 | 46 | 55.5 | 163 | 76.1 | 30 | 80 | 45 | 1561 | 44 | 119 | 106.2 | 0.3 | 0.4 | 1235.8 | 89.6 | 1612.4 | 1692 | 456.2 | 88.5 | 0 | 88.5 | 790.3 | 699.4 | 90.9 | 95.2 | 1 |  | H15500N | 376.6 | 1.7 | 0.2
LF12-3-A5H | 2025-05-15 | 46 | 55.2 | 162.2 | 76.2 | 30 | 80 | 45 | 1561 | 44 | 119 | 106.1 | 0.1 | 0.4 | 1235.3 | 89.6 | 1611.2 | 1692 | 456.7 | 87.4 | 0 | 87.4 | 794.3 | 694.2 | 100.1 | 94.1 | 0.9 |  | H15500N | 375.9 | 1.7 | 0.2
LF12-3-A5H | 2025-05-16 | 46 | 55.6 | 162.4 | 76.4 | 40 | 80 | 45 | 1561 | 44 | 119 | 106 | 0.2 | 0.4 | 1234.8 | 89.6 | 1612.3 | 1692 | 457.2 | 87.7 | 0 | 87.7 | 793 | 695.5 | 97.5 | 93.2 | 1 |  | H15500N | 377.5 | 1.7 | 0.2
LF12-3-A5H | 2025-05-19 | 46 | 55.7 | 161.3 | 76.3 | 40 | 80 | 45 | 1561 | 45 | 121.7 | 106 | 0.3 | 0.4 | 1236.1 | 89.6 | 1612.9 | 1692 | 455.9 | 88.6 | 0 | 88.6 | 784.5 | 695.1 | 89.4 | 90.5 | 1 |  | H15500N | 376.8 | 1.7 | 0.2
LF12-3-A5H | 2025-05-22 | 46 | 55.7 | 162.3 | 76.4 | 40 | 80 | 45 | 1561 | 45 | 121.7 | 106.2 | 0.3 | 0.4 | 1236.7 | 89.6 | 1614.2 | 1692 | 455.3 | 89.3 | 0 | 89.3 | 791.6 | 706.9 | 84.7 | 91.7 | 1.1 |  | H15500N | 377.5 | 1.7 | 0.2
LF12-3-A5H | 2025-05-26 | 46 | 52.3 | 155.8 | 75.9 | 50 | 70 | 45 | 1561 | 45 | 121.7 | 106.1 | 0 | 0.2 | 1235.3 | 89.6 | 1611.8 | 1692 | 456.7 | 88.7 | 0 | 88.7 | 790.1 | 700.8 | 89.3 | 95.7 | 1.1 |  | H15500N | 376.5 | 1.7 | 0.2
LF12-3-A5H | 2025-05-29 | 46 | 54.4 | 158.3 | 76.5 | 50 | 70 | 45 | 1561 | 45 | 121.7 | 106.1 | 0 | 0.2 | 1236.1 | 89.6 | 1612.9 | 1692 | 455.9 | 89.6 | 0 | 89.6 | 791.1 | 708.8 | 82.3 | 95.3 | 1.2 |  | H15500N | 376.8 | 1.7 | 0.2
LF12-3-A5H | 2025-06-01 | 46 | 56.9 | 153.2 | 76.3 | 40 | 90 | 45 | 1561 | 45 | 121.7 | 106.1 | 0 | 0.2 | 1236.2 | 89.6 | 1612.7 | 1692 | 455.8 | 88.7 | 0 | 88.7 | 789.8 | 700.6 | 89.2 | 95.2 | 1.1 |  | H15500N | 376.5 | 1.7 | 0.2
LF12-3-A5H | 2025-06-04 | 46 | 56.7 | 151.6 | 76.1 | 40 | 90 | 45 | 1561 | 45 | 121.7 | 106.1 | 0 | 0.2 | 1236.5 | 89.7 | 1613.7 | 1692 | 455.5 | 87.6 | 0 | 87.6 | 788.6 | 690.8 | 97.8 | 97 | 1 |  | H15500N | 377.2 | 1.7 | 0.2
LF12-3-A5H | 2025-06-07 | 46 | 56.9 | 153.8 | 76.5 | 40 | 90 | 45 | 1561 | 45 | 121.7 | 106.1 | 0 | 0.2 | 1237.3 | 89.7 | 1615.5 | 1692 | 454.7 | 88.5 | 0 | 88.5 | 791.2 | 700.2 | 91 | 93.4 | 1 |  | H15500N | 378.2 | 1.7 | 0.2
LF12-3-A5H | 2025-06-10 | 46 | 56.5 | 154.1 | 76.2 | 40 | 90 | 45 | 1561 | 45 | 121.7 | 106 | 0 | 0.2 | 1235.7 | 89.7 | 1612.7 | 1692 | 456.3 | 89.5 | 0 | 89.5 | 790.5 | 707.5 | 83 | 93.5 | 1.1 |  | H15500N | 377 | 1.7 | 0.2
LF12-3-A5H | 2025-06-13 | 46 | 56.7 | 153.5 | 76.4 | 40 | 90 | 45 | 1561 | 45 | 121.7 | 106 | 0 | 0.2 | 1239.3 | 89.7 | 1616.8 | 1692 | 452.7 | 89.2 | 0 | 89.2 | 791.1 | 705.7 | 85.4 | 96.1 | 1.1 |  | H15500N | 377.5 | 1.7 | 0.2
LF12-3-A5H | 2025-06-16 | 46 | 55.9 | 151.4 | 76.3 | 40 | 90 | 45 | 1561 | 45 | 121.7 | 105.9 | 0 | 0.1 | 1239.2 | 89.7 | 1623.4 | 1692 | 452.8 | 89.2 | 0 | 89.2 | 791.9 | 706.4 | 85.5 | 96.7 | 1.1 |  | H15500N | 384.2 | 1.7 | 0.2
LF12-3-A5H | 2025-06-17 | 46 | 56.8 | 154.1 | 76.6 | 40 | 90 | 45 | 1561 | 45 | 121.7 | 105.9 | 0 | 0.1 | 1238.3 | 89.7 | 1617.9 | 1692 | 453.7 | 89.9 | 0 | 89.9 | 790.8 | 710.9 | 79.9 | 93.1 | 1.2 |  | H15500N | 379.6 | 1.7 | 0.2
LF12-3-A5H | 2025-06-19 | 46 | 57.7 | 153.7 | 76.7 | 40 | 90 | 45 | 1561 | 45 | 121.7 | 105.8 | 0 | 0.1 | 1239.6 | 89.7 | 1617.2 | 1692 | 452.4 | 89.9 | 0 | 89.9 | 790.9 | 711 | 79.9 | 93.8 | 1.2 |  | H15500N | 377.6 | 1.7 | 0.2
LF12-3-A5H | 2025-06-22 | 46 | 57.4 | 153.4 | 76.6 | 40 | 90 | 45 | 1561 | 45 | 121.7 | 105.7 | 0 | 0.1 | 1240.4 | 89.7 | 1617.1 | 1692 | 451.6 | 88.7 | 0 | 88.7 | 790.8 | 701.4 | 89.4 | 92.1 | 1 |  | H15500N | 376.7 | 1.8 | 0.2
LF12-3-A5H | 2025-06-23 | 46 | 59.5 | 155.2 | 77.1 | 40 | 90 | 46 | 1599 | 45 | 124.6 | 105.7 | 0.2 | 0.4 | 1227.3 | 89.7 | 1618.4 | 1692 | 464.7 | 90.2 | 0 | 90.2 | 824.8 | 744 | 80.8 | 96.6 | 1.2 | Adjust the A5H frequency from 45hz to 46hhz at 8:10am | H15500N | 391.1 | 1.8 | 0.2
LF12-3-A5H | 2025-06-25 | 46 | 59.8 | 155.7 | 77.1 | 40 | 90 | 46 | 1599 | 45 | 124.6 | 106.2 | 0.1 | 0.4 | 1226.1 | 89.7 | 1619.8 | 1692 | 465.9 | 90.7 | 0 | 90.7 | 824.1 | 747.5 | 76.6 | 96.5 | 1.3 |  | H15500N | 393.7 | 1.8 | 0.2
LF12-3-A5H | 2025-07-02 | 46 | 59.7 | 154.2 | 76.9 | 50 | 60 | 46 | 1595 | 45 | 124.3 | 106.1 | 0.2 | 0.4 | 1226.2 | 89.7 | 1620.1 | 1692 | 465.8 | 85.9 | 0 | 85.9 | 832.9 | 715.5 | 117.4 | 106.5 | 0.9 |  | H15500N | 393.9 | 1.8 | 0.3
LF12-3-A5H | 2025-07-03 | 46 | 59.9 | 154.1 | 77.1 | 50 | 60 | 46 | 1599 | 45 | 124.6 | 106 | 0.3 | 0.4 | 1226.3 | 89.7 | 1619.9 | 1692 | 465.7 | 85.7 | 0 | 85.7 | 835.2 | 715.8 | 119.4 | 107.8 | 0.9 |  | H15500N | 393.6 | 1.8 | 0.3
[23 empty] | 0 | 0 | 0 | 0 | 0
[23 empty] | 0 | 0 | 0 | 0 | 0
LF12-3-A5H | 2025-08-04 | 40 | 93.2 | 142.1 | 70.8 | 350 | 90 | 38 | 1315 | 44 | 100 | 102 | 0.2 | 0.4 | 1207.7 | 85.9 | 1673.6 | 1692 | 484.3 | 93.6 | 0 | 93.6 | 867 | 811.5 | 55.5 | 60.1 | 1.1 |  | S8000N | 465.9 | 1.8 | 0.1
LF12-3-A5H | 2025-08-05 | 40 | 93.1 | 145.3 | 71.1 | 390 | 90 | 38 | 1315 | 44 | 100 | 103.9 | 0.2 | 0.4 | 1201.5 | 87.5 | 1662.8 | 1692 | 490.5 | 89 | 0 | 89 | 868.6 | 773.1 | 95.5 | 90.1 | 0.9 |  | S8000N | 461.3 | 1.8 | 0.2
LF12-3-A5H | 2025-08-06 | 40 | 93.2 | 146.3 | 72.5 | 420 | 90 | 38 | 1315 | 44 | 100 | 104.3 | 0.1 | 0.4 | 1200.4 | 88.1 | 1660 | 1692 | 491.6 | 86.9 | 0 | 86.9 | 865 | 751.7 | 113.3 | 93.2 | 0.8 |  | S8000N | 459.6 | 1.8 | 0.2
LF12-3-A5H | 2025-08-07 | 40 | 93.1 | 145.8 | 73.1 | 250 | 90 | 38 | 1315 | 44 | 100 | 104.7 | 0.3 | 0.4 | 1200.7 | 88.4 | 1660.3 | 1692 | 491.3 | 87.5 | 0 | 87.5 | 868.7 | 760.1 | 108.6 | 94.1 | 0.9 |  | S8000N | 459.6 | 1.8 | 0.2
LF12-3-A5H | 2025-08-08 | 40 | 92.8 | 146.4 | 73.4 | 280 | 100 | 38 | 1315 | 44 | 100 | 104.7 | 0.2 | 0.4 | 1199.9 | 88.6 | 1658.7 | 1692 | 492.1 | 87.5 | 0 | 87.5 | 867.5 | 759.1 | 108.4 | 98.3 | 0.9 |  | S8000N | 458.8 | 1.8 | 0.2
LF12-3-A5H | 2025-08-09 | 40 | 92.6 | 146.2 | 73.6 | 300 | 0 | 38 | 1315 | 44 | 100 | 105 | 0.2 | 0.4 | 1199.1 | 88.8 | 1657.8 | 1692 | 492.9 | 86 | 0 | 86 | 869 | 747.3 | 121.7 | 98.5 | 0.8 |  | S8000N | 458.7 | 1.8 | 0.2
LF12-3-A5H | 2025-08-10 | 40 | 92.4 | 145.2 | 73.6 | 300 | 0 | 38 | 1315 | 44 | 100 | 105.3 | 0.1 | 0.4 | 1198.2 | 88.8 | 1657.1 | 1692 | 493.8 | 87 | 0 | 87 | 867 | 754.3 | 112.7 | 101.5 | 0.9 |  | S8000N | 458.9 | 1.8 | 0.2
LF12-3-A5H | 2025-08-12 | 40 | 91.2 | 145.6 | 73.7 | 320 | 50 | 38 | 1315 | 44 | 100 | 105.3 | 0.1 | 0.4 | 1196.2 | 89 | 1654.4 | 1692 | 495.8 | 86.5 | 0 | 86.5 | 865.9 | 749 | 116.9 | 103.6 | 0.9 |  | S8000N | 458.2 | 1.7 | 0.2
LF12-3-A5H | 2025-08-13 | 40 | 92.4 | 147.6 | 73.4 | 320 | 55 | 38 | 1315 | 44 | 100 | 105.6 | 0.1 | 0.4 | 1193.8 | 89 | 1653.7 | 1692 | 498.2 | 85.6 | 0 | 85.6 | 867.9 | 742.9 | 125 | 108.3 | 0.9 |  | S8000N | 459.9 | 1.7 | 0.3
LF12-3-A5H | 2025-08-16 | 40 | 93.4 | 146.2 | 73.7 | 400 | 60 | 38 | 1315 | 44 | 100 | 105.6 | 0.2 | 0.4 | 1198.5 | 89 | 1656.1 | 1692 | 493.5 | 86.3 | 0 | 86.3 | 873.8 | 754.1 | 119.7 | 103 | 0.9 |  | S8000N | 457.6 | 1.8 | 0.2
LF12-3-A5H | 2025-08-19 | 40 | 93.3 | 144.8 | 74.1 | 420 | 60 | 38 | 1315 | 44 | 100 | 105.4 | 0.2 | 0.4 | 1197.7 | 89.2 | 1655.4 | 1692 | 494.3 | 86.8 | 0 | 86.8 | 869.5 | 754.7 | 114.8 | 105.7 | 0.9 |  | S8000N | 457.7 | 1.8 | 0.2
LF12-3-A5H | 2025-08-22 | 40 | 93.2 | 146.2 | 74.4 | 440 | 60 | 38 | 1315 | 44 | 100 | 105.6 | 0.2 | 0.4 | 1197.7 | 89.2 | 1654.3 | 1692 | 494.3 | 85.7 | 0 | 85.7 | 872.1 | 747.4 | 124.7 | 108.5 | 0.9 |  | S8000N | 456.6 | 1.8 | 0.3
LF12-3-A5H | 2025-08-25 | 40 | 95.4 | 164.4 | 74.2 | 475 | 60 | 38 | 1315 | 44 | 100 | 105.5 | 0.2 | 0.4 | 1199.8 | 89.3 | 1657 | 1692 | 492.2 | 85.7 | 0 | 85.7 | 861.5 | 738.3 | 123.2 | 99.6 | 0.9 |  | S8000N | 457.2 | 1.8 | 0.3
LF12-3-A5H | 2025-08-28 | 40 | 94 | 153.3 | 74.2 | 480 | 90 | 38 | 1315 | 44 | 100 | 105.5 | 0.2 | 0.4 | 1200.2 | 89.3 | 1656.7 | 1692 | 491.8 | 85.9 | 0 | 85.9 | 830.4 | 713.3 | 117.1 | 85.9 | 0.7 |  | S8000N | 456.5 | 1.7 | 0.2
LF12-3-A5H | 2025-08-31 | 40 | 94.6 | 152 | 74.4 | 50 | 90 | 38 | 1315 | 44 | 100 | 105.5 | 0.2 | 0.4 | 1200.3 | 89.3 | 1656.2 | 1692 | 491.7 | 85.9 | 0 | 85.9 | 874.9 | 751.5 | 123.4 | 85.9 | 0.7 |  | S8000N | 455.9 | 1.8 | 0.3
LF12-3-A5H | 2025-09-03 | 40 | 94.4 | 152.7 | 74.5 | 0 | 90 | 38 | 1315 | 44 | 100 | 105.5 | 0.2 | 0.4 | 1200.9 | 89.3 | 1656.7 | 1692 | 491.1 | 85.7 | 0 | 85.7 | 875.7 | 750.5 | 125.2 | 85.7 | 0.7 |  | S8000N | 455.8 | 1.8 | 0.3
LF12-3-A5H | 2025-09-07 | 40 | 94.5 | 153.6 | 74.5 | 225 | 90 | 38 | 1315 | 44 | 100 | 105.4 | 0.2 | 0.4 | 1200.8 | 89.4 | 1656.1 | 1692 | 491.2 | 85.9 | 0 | 85.9 | 875.4 | 752 | 123.4 | 85.9 | 0.7 |  | S8000N | 455.3 | 1.8 | 0.3
LF12-3-A5H | 2025-09-09 | 40 | 94.5 | 153 | 74.6 | 240 | 90 | 38 | 1315 | 44 | 100 | 105.4 | 0.2 | 0.4 | 1201.6 | 89.4 | 1658 | 1692 | 490.4 | 85.8 | 0 | 85.8 | 877.4 | 752.8 | 124.6 | 85.8 | 0.7 |  | S8000N | 456.4 | 1.8 | 0.3
LF12-3-A5H | 2025-09-12 | 40 | 94.6 | 150 | 74.4 | 250 | 90 | 38 | 1315 | 44 | 100 | 105.4 | 0.2 | 0.4 | 1202 | 89.4 | 1657.7 | 1692 | 490 | 86.7 | 0 | 86.7 | 874.9 | 758.5 | 116.4 | 86.7 | 0.7 |  | S8000N | 455.7 | 1.8 | 0.2
LF12-3-A5H | 2025-09-15 | 40 | 94.9 | 152.3 | 74.3 | 270 | 90 | 38 | 1315 | 44 | 100 | 105.5 | 0.2 | 0.4 | 1202.3 | 89.4 | 1657.9 | 1692 | 489.7 | 87 | 0 | 87 | 875.2 | 761.4 | 113.8 | 101.5 | 0.9 |  | S8000N | 455.6 | 1.8 | 0.2
LF12-3-A5H | 2025-09-18 | 40.5 | 97.4 | 151.3 | 74.6 | 270 | 90 | 39 | 1349 | 45 | 105 | 106.1 | 0.2 | 0.4 | 1187.9 | 89.4 | 1660.9 | 1692 | 504.1 | 85.9 | 0 | 85.9 | 918.4 | 788.9 | 129.5 | 104.4 | 0.8 | adjust the frequency from 38Hz to 39Hz and the choke from 40/128" to 40.5/128" at 8:23am | S8000N | 473 | 1.8 | 0.3
LF12-3-A5H | 2025-09-27 | 40.5 | 98.7 | 151.2 | 74.1 | 290 | 90 | 39 | 1354 | 45 | 106 | 105.6 | 0.1 | 0.4 | 1195.2 | 89.2 | 1664.3 | 1692 | 496.8 | 86.7 | 0 | 86.7 | 908.7 | 787.8 | 120.9 | 100 | 0.8 |  | S8000N | 469.1 | 1.8 | 0.2
LF12-3-A5H | 2025-09-30 | 40.5 | 97.7 | 152.6 | 74.9 | 320 | 90 | 39 | 1349 | 45 | 105 | 105.8 | 0.2 | 0.4 | 1189.7 | 89.4 | 1662.4 | 1692 | 502.3 | 88.4 | 0 | 88.4 | 917.6 | 811.2 | 106.4 | 102.9 | 1 |  | S8000N | 472.7 | 1.8 | 0.2
LF12-3-A5H | 2025-10-03 | 40.5 | 97.4 | 151.7 | 74.7 | 320 | 90 | 39 | 1349 | 45 | 105 | 105.9 | 0.2 | 0.4 | 1188.8 | 89.4 | 1662.1 | 1692 | 503.2 | 86.7 | 0 | 86.7 | 916.5 | 794.6 | 121.9 | 100.3 | 0.8 |  | S8000N | 473.3 | 1.8 | 0.2
LF12-3-A5H | 2025-10-06 | 40.5 | 98.9 | 156.1 | 74.9 | 320 | 80 | 39 | 1349 | 45 | 105 | 105.8 | 0 | 0.4 | 1189.5 | 89.4 | 1662.6 | 1692 | 502.5 | 87.2 | 0 | 87.2 | 916.4 | 799.1 | 117.3 | 101.9 | 0.9 |  | S8000N | 473.1 | 1.8 | 0.2
LF12-3-A5H | 2025-10-09 | 40.5 | 98.2 | 154.1 | 74.7 | 320 | 80 | 39 | 1349 | 45 | 105 | 105.9 | 0.2 | 0.4 | 1189.3 | 89.5 | 1662.8 | 1692 | 502.7 | 87.1 | 0 | 87.1 | 917.9 | 799.5 | 118.4 | 100.7 | 0.9 |  | S8000N | 473.5 | 1.8 | 0.2
LF12-3-A5H | 2025-10-12 | 40.5 | 98.4 | 153.6 | 75.1 | 320 | 80 | 39 | 1349 | 45 | 105 | 105.9 | 0.2 | 0.4 | 1188.9 | 89.5 | 1663 | 1692 | 503.1 | 87.2 | 0 | 87.2 | 915.8 | 798.6 | 117.2 | 102.6 | 0.9 |  | S8000N | 474.1 | 1.8 | 0.2
LF12-3-A5H | 2025-10-14 | 40.5 | 97.5 | 149.5 | 75.1 | 320 | 80 | 39 | 1349 | 45 | 105 | 106 | 0.2 | 0.4 | 1188.8 | 89.5 | 1662.8 | 1692 | 503.2 | 87.2 | 0 | 87.2 | 915.9 | 798.7 | 117.2 | 102.4 | 0.9 |  | S8000N | 474 | 1.8 | 0.2
LF12-3-A5H | 2025-10-15 | 40.5 | 98.4 | 154.5 | 75 | 320 | 80 | 39 | 1349 | 45 | 105 | 105.9 | 0.1 | 0.4 | 1189.3 | 89.5 | 1663.5 | 1692 | 502.7 | 87.3 | 0 | 87.3 | 916.6 | 800.2 | 116.4 | 101 | 0.9 |  | S8000N | 474.2 | 1.8 | 0.2
LF12-3-A5H | 2025-10-19 | 40.5 | 98 | 153.7 | 74.7 | 320 | 0 | 39 | 1349 | 45 | 105 | 105.8 | 0.2 | 0.4 | 1189.9 | 89.5 | 1663.5 | 1692 | 502.1 | 86.9 | 0 | 86.9 | 917.9 | 797.7 | 120.2 | 99.6 | 0.8 |  | S8000N | 473.6 | 1.8 | 0.2
LF12-3-A5H | 2025-10-21 | 40.5 | 97.8 | 153.6 | 74.6 | 300 | 70 | 39 | 1349 | 45 | 105 | 106 | 0.2 | 0.4 | 1190.2 | 89.5 | 1663.1 | 1692 | 501.8 | 87.1 | 0 | 87.1 | 925.8 | 806.4 | 119.4 | 100 | 0.8 |  | S8000N | 472.9 | 1.8 | 0.2
LF12-3-A5H | 2025-10-22 | 40.5 | 98.2 | 153.9 | 74.7 | 300 | 70 | 39 | 1349 | 45 | 105 | 105.9 | 0.3 | 0.4 | 1190 | 89.5 | 1663.8 | 1692 | 502 | 87.4 | 0 | 87.4 | 919.9 | 804 | 115.9 | 100.7 | 0.9 |  | S8000N | 473.8 | 1.8 | 0.2
LF12-3-A5H | 2025-10-23 | 41 | 97.6 | 155.5 | 75.3 | 320 | 70 | 40 | 1383 | 46 | 110 | 106.5 | 0.2 | 0.4 | 1175.1 | 89.5 | 1664.1 | 1692 | 516.9 | 87.5 | 0 | 87.5 | 950.4 | 831.6 | 118.8 | 102.7 | 0.9 | Increase A5H frequency from 39HZ to 40HZ and adjust choke size from 40.5/128" to 41/128" at 8:15am as onshore instruction. | S8000N | 489 | 1.8 | 0.2
LF12-3-A5H | 2025-10-25 | 41 | 97.9 | 155.7 | 75.5 | 320 | 80 | 40 | 1387 | 46 | 111 | 106.6 | 0.2 | 0.4 | 1175.2 | 89.5 | 1663.7 | 1692 | 516.8 | 87.6 | 0 | 87.6 | 952 | 834 | 118 | 118.2 | 1 |  | S8000N | 488.5 | 1.8 | 0.2
LF12-3-A5H | 2025-10-27 | 41 | 98.1 | 155.2 | 75.5 | 320 | 80 | 40 | 1387 | 46 | 111 | 106.6 | 0.2 | 0.4 | 1175.7 | 89.5 | 1664.1 | 1692 | 516.3 | 87.4 | 0 | 87.4 | 951.3 | 831.4 | 119.9 | 100.9 | 1 |  | S8000N | 488.4 | 1.8 | 0.2
LF12-3-A5H | 2025-10-28 | 41 | 97.6 | 157.6 | 75.4 | 320 | 80 | 40 | 1383 | 46 | 110 | 106.6 | 0.2 | 0.4 | 1176.4 | 89.5 | 1664.2 | 1692 | 515.6 | 87.7 | 0 | 87.7 | 953.2 | 836 | 117.2 | 103.1 | 1 |  | S8000N | 487.8 | 1.8 | 0.2
LF12-3-A5H | 2025-11-01 | 41 | 97.7 | 155.8 | 75.6 | 325 | 80 | 40 | 1383 | 46 | 110 | 106.7 | 0.2 | 0.4 | 1176.8 | 89.5 | 1664.4 | 1692 | 515.2 | 87.4 | 0 | 87.4 | 954 | 833.8 | 120.2 | 101.5 | 0.8 |  | S8000N | 487.6 | 1.9 | 0.2
LF12-3-A5H | 2025-11-03 | 41 | 98 | 155 | 75.4 | 320 | 70 | 40 | 1387 | 46 | 111 | 106.5 | 0.1 | 0.4 | 1177 | 89.5 | 1664.7 | 1692 | 515 | 88.6 | 0 | 88.6 | 952.4 | 843.8 | 108.6 | 100.2 | 0.9 |  | S8000N | 487.7 | 1.8 | 0.2
LF12-3-A5H | 2025-11-06 | 41 | 97.8 | 153.5 | 75.2 | 325 | 70 | 40 | 1387 | 46 | 111 | 106.5 | 0.1 | 0.4 | 1177.6 | 89.5 | 1664.5 | 1692 | 514.4 | 87.8 | 0 | 87.8 | 953.2 | 836.9 | 116.3 | 98.9 | 0.9 |  | S8000N | 486.9 | 1.9 | 0.2
LF12-3-A5H | 2025-11-15 | 41 | 99.2 | 153.4 | 74.9 | 330 | 90 | 40 | 1387 | 46 | 111 | 106.1 | 0.1 | 0.4 | 1186 | 89.3 | 1668.1 | 1692 | 506 | 87.5 | 0 | 87.5 | 966.1 | 845.3 | 120.8 | 95.3 | 0.8 |  | S8000N | 482.1 | 1.9 | 0.2
LF12-3-A5H | 2025-11-17 | 41 | 98.6 | 152.1 | 75.4 | 350 | 90 | 40 | 1387 | 46 | 111 | 106.4 | 0.1 | 0.4 | 1181.7 | 89.5 | 1666.6 | 1692 | 510.3 | 88.3 | 0 | 88.3 | 956 | 844.1 | 111.9 | 98.2 | 0.9 |  | S8000N | 484.9 | 1.9 | 0.2
LF12-3-A5H | 2025-11-19 | 41 | 98.6 | 154.3 | 75 | 340 | 0 | 40 | 1387 | 46 | 111 | 106.3 | 0.2 | 0.4 | 1180.9 | 89.5 | 1666.2 | 1692 | 511.1 | 88.1 | 0 | 88.1 | 957.5 | 843.6 | 113.9 | 97.2 | 0.9 |  | S8000N | 485.3 | 1.9 | 0.2
LF12-3-A5H | 2025-11-23 | 41 | 98.4 | 154.1 | 75.2 | 340 | 90 | 40 | 1387 | 46 | 111 | 106.4 | 0.1 | 0.4 | 1179.8 | 89.5 | 1666.3 | 1692 | 512.2 | 88.4 | 0 | 88.4 | 954.4 | 843.7 | 110.7 | 95.7 | 0.9 |  | S8000N | 486.5 | 1.9 | 0.2
LF12-3-A5H | 2025-11-26 | 41 | 97.9 | 152.7 | 75.2 | 340 | 90 | 40 | 1387 | 46 | 111 | 106.4 | 0.2 | 0.4 | 1179.9 | 89.5 | 1666.2 | 1692 | 512.1 | 88 | 0 | 88 | 955.5 | 840.8 | 114.7 | 94.4 | 0.8 |  | S8000N | 486.3 | 1.9 | 0.2
LF12-3-A5H | 2025-11-28 | 41 | 98.2 | 153.3 | 75.1 | 340 | 90 | 40 | 1387 | 46 | 111 | 106.5 | 0.2 | 0.4 | 1180.2 | 89.5 | 1666.8 | 1692 | 511.8 | 88.2 | 0 | 88.2 | 954.2 | 841.6 | 112.6 | 97.4 | 0.9 |  | S8000N | 486.6 | 1.9 | 0.2
LF12-3-A5H | 2025-12-01 | 41 | 98.1 | 154.3 | 75.2 | 340 | 90 | 40 | 1387 | 46 | 111 | 106.5 | 0.2 | 0.4 | 1181.1 | 89.5 | 1666.4 | 1692 | 510.9 | 88.1 | 0 | 88.1 | 954.5 | 840.9 | 113.6 | 95.2 | 0.8 |  | S8000N | 485.3 | 1.9 | 0.2
LF12-3-A5H | 2025-12-04 | 41 | 97.6 | 153.8 | 75.3 | 340 | 90 | 40 | 1387 | 46 | 111 | 106.5 | 0.2 | 0.4 | 1180.8 | 89.6 | 1666.6 | 1692 | 511.2 | 87.8 | 0 | 87.8 | 954.6 | 838.1 | 116.5 | 93.1 | 0.8 |  | S8000N | 485.8 | 1.9 | 0.2
LF12-3-A5H | 2025-12-07 | 41 | 98.4 | 153.8 | 75.3 | 340 | 90 | 40 | 1387 | 46 | 111 | 106.4 | 0.2 | 0.4 | 1181 | 89.6 | 1666.9 | 1692 | 511 | 89.3 | 0 | 89.3 | 950.4 | 848.7 | 101.7 | 102.6 | 1 |  | S8000N | 485.9 | 1.9 | 0.2
LF12-3-A5H | 2025-12-11 | 41 | 97.7 | 148.6 | 75.5 | 340 | 90 | 40 | 1387 | 46 | 111 | 106.6 | 0.2 | 0.4 | 1181.9 | 89.6 | 1666.8 | 1692 | 510.1 | 88.6 | 0 | 88.6 | 954.1 | 845.3 | 108.8 | 95.9 | 0.9 |  | S8000N | 484.9 | 1.9 | 0.2
LF12-3-A5H | 2025-12-17 | 41 | 97.9 | 153.5 | 75.4 | 330 | 80 | 40 | 1387 | 46 | 111 | 106.5 | 0.1 | 0.4 | 1183.3 | 89.6 | 1667.4 | 1692 | 508.7 | 88.9 | 0 | 88.9 | 953.7 | 847.8 | 105.9 | 93.2 | 0.9 |  | S8000N | 484.1 | 1.9 | 0.2
LF12-3-A5H | 2025-12-20 | 41 | 97.9 | 147.9 | 75.3 | 330 | 80 | 40 | 1387 | 46 | 111 | 106.5 | 0.2 | 0.4 | 1183.8 | 89.6 | 1667.8 | 1692 | 508.2 | 88.3 | 0 | 88.3 | 956.2 | 844.3 | 111.9 | 91.9 | 0.8 |  | S8000N | 484 | 1.9 | 0.2
LF12-3-A5H | 2025-12-26 | 41 | 98.2 | 150.7 | 75.3 | 320 | 70 | 40 | 1387 | 46 | 111 | 106.4 | 0.2 | 0.4 | 1184.6 | 89.6 | 1668.2 | 1692 | 507.4 | 88.3 | 0 | 88.3 | 951.5 | 840.2 | 111.3 | 90.4 | 0.8 |  | S8000N | 483.6 | 1.9 | 0.2
LF12-3-A5H | 2025-12-30 | 41 | 98.5 | 153.2 | 75.5 | 320 | 70 | 40 | 1387 | 46 | 111 | 106.6 | 0.2 | 0.4 | 1185.3 | 89.6 | 1668.6 | 1692 | 506.7 | 89 | 0 | 89 | 955.6 | 850.48 | 105.12 | 90.2 | 0.9 |  | S8000N | 483.3 | 1.9 | 0.2
LF12-3-A5H | 2026-01-01 | 41 | 98.2 | 150.8 | 75.2 | 320 | 70 | 40 | 1383 | 46 | 110 | 106.5 | 0.2 | 0.4 | 1186.7 | 89.6 | 1668.5 | 1692 | 505.3 | 90.8 | 0 | 90.8 | 962.4 | 873.46 | 88.92 | 93.8 | 1.1 | Test flowrate after empty calibration of MFM | S8000N | 481.8 | 1.9 | 0.2
LF12-3-A5H | 2026-01-08 | 41 | 98.3 | 151.4 | 75.3 | 310 | 70 | 40 | 1383 | 46 | 110 | 106.6 | 0.3 | 0.4 | 1186.5 | 89.6 | 1669.3 | 1692 | 505.5 | 90 | 0 | 90 | 954.1 | 858.69 | 95.41 | 99.4 | 1 |  | S8000N | 482.8 | 1.9 | 0.2
LF12-3-A5H | 2026-01-11 | 41 | 97.5 | 141.6 | 75.2 | 310 | 70 | 40 | 1383 | 46 | 110 | 106.5 | 0.1 | 0.4 | 1186.6 | 89.6 | 1668.5 | 1692 | 505.4 | 89.8 | 0 | 89.8 | 953.5 | 856.24 | 97.26 | 97.5 | 1 |  | S8000N | 481.9 | 1.9 | 0.2
LF12-3-A5H | 2026-01-14 | 41 | 98.1 | 147.3 | 75.3 | 310 | 70 | 40 | 1383 | 46 | 110 | 106.6 | 0.1 | 0.4 | 1187.5 | 89.6 | 1668.7 | 1692 | 504.5 | 89.9 | 0 | 89.9 | 953.3 | 857.02 | 96.28 | 98 | 1 |  | S8000N | 481.2 | 1.9 | 0.2
LF12-3-A5H | 2026-01-17 | 41 | 97.8 | 146.8 | 75.4 | 310 | 70 | 40 | 1383 | 46 | 110 | 106.5 | 0.1 | 0.4 | 1187.6 | 89.6 | 1669.7 | 1692 | 504.4 | 90 | 0 | 90 | 953.4 | 858.06 | 95.34 | 96.7 | 1 |  | S8000N | 482.1 | 1.9 | 0.2
LF12-3-A5H | 2026-01-19 | 41 | 98.2 | 145.6 | 75.2 | 310 | 70 | 40 | 1383 | 46 | 110 | 106.5 | 0.2 | 0.4 | 1188.2 | 89.6 | 1669.4 | 1692 | 503.8 | 90.3 | 0 | 90.3 | 952.8 | 860.38 | 92.42 | 96.1 | 1 |  | S8000N | 481.2 | 1.9 | 0.2
LF12-3-A5H | 2026-01-21 | 42 | 96.4 | 151.2 | 75.6 | 310 | 70 | 41 | 1421 | 47 | 116 | 107.1 | 0.1 | 0.4 | 1173.7 | 89.6 | 1669.9 | 1692 | 518.3 | 90.6 | 0 | 90.6 | 990.7 | 897.57 | 93.13 | 101.9 | 1.1 | increase the frequency of A5H from 40Hz to 41Hz and adjust the choke size from 41/128” to 42/128 | S8000N | 496.2 | 1.9 | 0.2
LF12-3-A5H | 2026-01-24 | 42 | 98.4 | 151.4 | 76.1 | 310 | 70 | 41 | 1421 | 47 | 116 | 107.1 | 0.1 | 0.4 | 1173.5 | 89.6 | 1670.8 | 1692 | 518.5 | 90.4 | 0 | 90.4 | 987.5 | 892.7 | 94.8 | 103.8 | 1.1 |  | S8000N | 497.3 | 1.9 | 0.2
LF12-3-A5H | 2026-01-28 | 42 | 98.2 | 151.7 | 76 | 310 | 70 | 41 | 1421 | 47 | 116 | 107.1 | 0.1 | 0.4 | 1174.4 | 89.6 | 1670.5 | 1692 | 517.6 | 90.3 | 0 | 90.3 | 989.6 | 893.61 | 95.99 | 103.2 | 1.1 |  | S8000N | 496.1 | 1.9 | 0.2
LF12-3-A5H | 2026-01-31 | 42 | 98.5 | 152.1 | 76.1 | 310 | 70 | 41 | 1421 | 47 | 116 | 107.1 | 0.1 | 0.4 | 1174.7 | 89.6 | 1670.7 | 1692 | 517.3 | 90.5 | 0 | 90.5 | 991.3 | 897.13 | 94.17 | 103.1 | 1.1 |  | S8000N | 496 | 1.9 | 0.2
LF12-3-A5H | 2026-02-02 | 42 | 98.1 | 150.5 | 76 | 310 | 70 | 41 | 1421 | 47 | 116 | 107.1 | 0.2 | 0.4 | 1174.9 | 89.6 | 1670.8 | 1692 | 517.1 | 90.2 | 0 | 90.2 | 990.1 | 893.07 | 97.03 | 101.1 | 1 |  | S8000N | 495.9 | 1.9 | 0.2
LF12-3-A5H | 2026-02-04 | 42 | 103.5 | 146.3 | 76.5 | 310 | 70 | 42 | 1455 | 48 | 121 | 107.8 | 0.2 | 0.4 | 1162.2 | 89.7 | 1672.5 | 1692 | 529.8 | 90.4 | 0 | 90.4 | 1020.9 | 922.89 | 98.01 | 104.3 | 1.1 | Increased the frequency of A5H from 41Hz to 42Hz. | S8000N | 510.3 | 1.9 | 0.2
LF12-3-A5H | 2026-02-06 | 42 | 103.6 | 147.2 | 76.7 | 310 | 70 | 42 | 1455 | 48 | 121 | 107.9 | 0.3 | 0.4 | 1162.5 | 89.6 | 1676.8 | 1692 | 529.5 | 90.2 | 0 | 90.2 | 1022.9 | 922.66 | 100.24 | 104.3 | 1 |  | S8000N | 514.3 | 1.9 | 0.2
LF12-3-A5H | 2026-02-09 | 42 | 104.8 | 147.1 | 76.3 | 300 | 70 | 42 | 1455 | 48 | 121 | 108 | 0.2 | 0.4 | 1163.1 | 89.7 | 1677 | 1692 | 528.9 | 90.9 | 0 | 90.9 | 1018.6 | 925.91 | 92.69 | 105.5 | 1.1 |  | S8000N | 513.9 | 1.9 | 0.2
LF12-3-A5H | 2026-02-10 | 42 | 103.9 | 147.5 | 76.6 | 300 | 70 | 42 | 1455 | 48 | 121 | 107.9 | 0.2 | 0.4 | 1164 | 89.7 | 1677.4 | 1692 | 528 | 90.1 | 0 | 90.1 | 1023.2 | 921.9 | 101.3 | 101 | 1 |  | S8000N | 513.4 | 1.9 | 0.2
LF12-3-A5H | 2026-02-13 | 42 | 103.4 | 148.5 | 76.6 | 300 | 70 | 42 | 1455 | 48 | 121 | 108 | 0.2 | 0.4 | 1163.4 | 89.7 | 1677.6 | 1692 | 528.6 | 90.6 | 0 | 90.6 | 1022.3 | 926.2 | 96.1 | 103.4 | 1.1 |  | S8000N | 514.2 | 1.9 | 0.2
LF12-3-A5H | 2026-02-16 | 42 | 103.7 | 147.7 | 76.6 | 300 | 70 | 42 | 1455 | 48 | 121 | 107.8 | 0 | 0.4 | 1163.6 | 89.7 | 1677.7 | 1692 | 528.4 | 91.4 | 0 | 91.4 | 1020.4 | 932.65 | 87.75 | 106 | 1.2 |  | S8000N | 514.1 | 1.9 | 0.2
LF12-3-A5H | 2026-02-19 | 42 | 103.4 | 148.2 | 76.4 | 300 | 70 | 42 | 1460 | 48 | 121 | 107.9 | 0.3 | 0.4 | 1164.5 | 89.7 | 1677.6 | 1692 | 527.5 | 90.9 | 0 | 90.9 | 1024.2 | 931 | 93.2 | 102.2 | 1.1 |  | S8000N | 513.1 | 1.9 | 0.2
LF12-3-A5H | 2026-02-22 | 42 | 102.3 | 148.2 | 76.7 | 300 | 70 | 42 | 1460 | 48 | 121 | 107.9 | 0.1 | 0.4 | 1165 | 89.7 | 1677.6 | 1692 | 527 | 90.9 | 0 | 90.9 | 1022 | 929 | 93 | 104.1 | 1.1 |  | S8000N | 512.6 | 1.9 | 0.2
LF12-3-A5H | 2026-02-25 | 42 | 102.9 | 152.7 | 76.5 | 290 | 70 | 42 | 1460 | 48 | 121 | 107.8 | 0.2 | 0.4 | 1165.6 | 89.7 | 1678.6 | 1692 | 526.4 | 90.4 | 0 | 90.4 | 1024.2 | 925.88 | 98.32 | 98.7 | 1 |  | S8000N | 513 | 1.9 | 0.2
LF12-3-A5H | 2026-02-28 | 42 | 103.5 | 151.8 | 76.3 | 290 | 70 | 42 | 1460 | 48 | 121 | 107.9 | 0.2 | 0.4 | 1165.9 | 89.7 | 1678.3 | 1692 | 526.1 | 91.2 | 0 | 91.2 | 1015.8 | 926.41 | 89.39 | 99.4 | 1.1 |  | S8000N

## LF12-3-A6H
Well number (No.) |  | WELL STATUS WELL STATUS CHOKE (1/128) | WELL STATUS WELL STATUS WHP (PSI) | WELL STATUS WELL STATUS FLT (℃) | WELL STATUS Casing P9-5/8 (PSI) | WELL STATUS Casing P13-3/8 (PSI) | ESP VFD FRE. (Hz) | ESP Motor Volts (Volts) | ESP Motor Current (Amps) | ESP Motor power (kW) | ESP Motor Tm (℃) | ESP Motor Vib (0.001g) | ESP Motor current leak (uA) | ESP downhole dataPi (PSI) | ESP downhole dataTi (℃) | ESP downhole dataPd (PSI) | ESP downhole datastatic pressure (PSI) | ESP downhole dataDD (PSI) | Haimo test water cut (%) | Haimo test EMULSION (%) | Haimo test BS&W (%) | wellhead sample test oil gravity (60/60℉) | TEST MULTIPHASE FLOW METER DATA liquid (Sm³/d) | TEST MULTIPHASE FLOW METER DATA water (Sm³/d) | TEST MULTIPHASE FLOW METER DATA oil (Sm³/d) | TEST MULTIPHASE FLOW METER DATA gas (Sm³/d) | TEST MULTIPHASE FLOW METER DATA dissolved gas oil ratio (Sm³/Sm³) | comment () | ESP type () | DP cross pump | Liquid PI | Oil PI
LF12-3-A6H | 2024-03-01 | 31 | 361.46 | 62.23 | 0 | 0 | 35 | 1213 | 38 | 79.8348 | 101.6 | 0 | 0.4 | 1517.1 | 81.8 | 1714.6 | 1670 | 152.9 | 1.35 | 1.25 | 1.975 |  | 808 | 15.958 | 792.042 | 684.7 | 0.86447 | Adjust choke size from 34 to 31 at 15:30 as PE' s instruction, and test its flowrate is around 808m3/d | H15500N | 197.5 | 5.3 | 5.2
LF12-3-A6H | 2024-03-02 | 31 | 180.11 | 58.65 | 0 | 0 | 0 | 0 | 0 | 0 | 81.9 | 0 | 0.4 | 1554.9 | 81.4 | 1528.2 | 1670 | 115.1 | 0.5 | 0.4 | 0.7 |  | 585.7 | 4.0999 | 581.6001 | 498.7 | 0.85746 | Stop ESP at 7:52am keep NF as PE' s instruction, and test flowrate is around 585.7m3/d | H15500N | -26.7 | 5.1 | 5.1
LF12-3-A6H | 2024-03-03 | 31 | 175.5 | 58.5 | 0 | 0 | 0 | 0 | 0 | 0 | 81.6 | 0.1 | 0.4 | 1549.5 | 81.2 | 1522.9 | 1670 | 120.5 | 0 | 0 | 0 |  | 554.9 | 0 | 554.9 | 468.5 | 0.8443 |  | H15500N | -26.6 | 4.6 | 4.6
LF12-3-A6H | 2024-03-04 | 31 | 171.75 | 59.72 | 0 | 0 | 0 | 0 | 0 | 0 | 82 | 0.1 | 0.4 | 1546.5 | 81.5 | 1521.1 | 1670 | 123.5 | 0 | 0 | 0 |  | 550 | 0 | 550 | 459 | 0.83454 |  | H15500N | -25.4 | 4.5 | 4.5
LF12-3-A6H | 2024-03-05 | 31 | 171.1 | 60.1 | 0 | 0 | 0 | 0 | 0 | 0 | 81.4 | 0.1 | 0.4 | 1545.8 | 81.8 | 1520.3 | 1670 | 124.2 | 0 | 0 | 0 |  | 545.8 | 0 | 545.8 | 450.1 | 0.82466 |  | H15500N | -25.5 | 4.4 | 4.4
LF12-3-A6H | 2024-03-06 | 31 | 170.29 | 60.26 | 0 | 0 | 0 | 0 | 0 | 0 | 82.5 | 0 | 0.4 | 1545.2 | 82 | 1519.1 | 1670 | 124.8 | 0 | 0 | 0 |  | 546.7 | 0 | 546.7 | 453.7 | 0.82989 |  | H15500N | -26.1 | 4.4 | 4.4
LF12-3-A6H | 2024-03-07 | 31 | 169.1 | 60.2 | 0 | 0 | 0 | 0 | 0 | 0 | 82.8 | 0.1 | 0.4 | 1544.3 | 82.8 | 1518 | 1670 | 125.7 | 0 | 0.6 | 0.3 |  | 553.1 | 1.6593 | 551.4407 | 463.3 | 0.84016 |  | H15500N | -26.3 | 4.4 | 4.4
LF12-3-A6H | 2024-03-08 | 31 | 167.8 | 60.2 | 0 | 0 | 0 | 0 | 0 | 0 | 82.8 | 0.1 | 0.4 | 1543.6 | 82.8 | 1517 | 1670 | 126.4 | 0 | 0.8 | 0.4 |  | 539.6 | 2.1584 | 537.4416 | 452.8 | 0.84251 |  | H15500N | -26.6 | 4.3 | 4.3
LF12-3-A6H | 2024-03-09 | 31 | 166.5 | 60.4 | 0 | 0 | 0 | 0 | 0 | 0 | 83 | 0.1 | 0.4 | 1542.8 | 82.8 | 1516.3 | 1670 | 127.2 | 0.5 | 1 | 1 |  | 539.9 | 5.399 | 534.501 | 454.6 | 0.85051 |  | H15500N | -26.5 | 4.2 | 4.2
LF12-3-A6H | 2024-03-10 | 31 | 165.2 | 60.7 | 0 | 0 | 0 | 0 | 0 | 0 | 83.2 | 0.1 | 0.4 | 1541.2 | 82.6 | 1515.4 | 1670 | 128.8 | 0.6 | 1.2 | 1.2 |  | 542.4 | 6.5088 | 535.8912 | 450.6 | 0.84084 |  | H15500N | -25.8 | 4.2 | 4.2
LF12-3-A6H | 2024-03-11 | 31 | 163 | 61 | 0 | 0 | 0 | 0 | 0 | 0 | 83.3 | 0.1 | 0.4 | 1540.1 | 82.6 | 1515.1 | 1670 | 129.9 | 1.2 | 1.13 | 1.765 |  | 534.9 | 9.441 | 525.459 | 440.5 | 0.83832 |  | H15500N | -25 | 4.1 | 4
LF12-3-A6H | 2024-03-12 | 31 | 161 | 61 | 0 | 0 | 0 | 0 | 0 | 0 | 83.4 | 0.1 | 0.4 | 1538.4 | 82.8 | 1513.8 | 1670 | 131.6 | 1.6 | 1.8 | 2.5 |  | 529.7 | 13.2425 | 516.4575 | 432.5 | 0.83744 |  | H15500N | -24.6 | 4 | 3.9
LF12-3-A6H | 2024-03-13 | 31 | 160 | 61.3 | 0 | 0 | 0 | 0 | 0 | 0 | 83.4 | 0.1 | 0.4 | 1536.8 | 82.8 | 1512.2 | 1670 | 133.2 | 2 | 1.1 | 2.55 |  | 524.1 | 13.3645 | 510.7355 | 424.6 | 0.83135 |  | H15500N | -24.6 | 3.9 | 3.8
LF12-3-A6H | 2024-03-14 | 31 | 155 | 61.3 | 0 | 0 | 0 | 0 | 0 | 0 | 83.5 | 0.1 | 0.4 | 1535.2 | 83 | 1511.2 | 1670 | 134.8 | 3.3 | 0.9 | 3.75 |  | 519.2 | 19.47 | 499.73 | 416.6 | 0.83365 |  | H15500N | -24 | 3.9 | 3.7
LF12-3-A6H | 2024-03-16 | 31 | 145.9 | 62 | 0 | 0 | 0 | 0 | 0 | 0 | 83.6 | 0.1 | 0.4 | 1532.2 | 83.1 | 1509.1 | 1670 | 137.8 | 2.8 | 4.7 | 5.15 |  | 504.5 | 25.9818 | 478.5183 | 390.5 | 0.81606 | Duble check the liquid flowrate was decreased. | H15500N | -23.1 | 3.7 | 3.5
LF12-3-A6H | 2024-03-17 | 31 | 144.5 | 61.8 | 0 | 0 | 0 | 0 | 0 | 0 | 83.7 | 0.1 | 0.4 | 1531.8 | 83.2 | 1508.6 | 1670 | 138.2 | 4.3 | 3.2 | 5.9 |  | 504.2 | 29.7478 | 474.4522 | 390.7 | 0.82348 |  | H15500N | -23.2 | 3.6 | 3.4
LF12-3-A6H | 2024-03-18 | 31 | 141 | 61.8 | 0 | 0 | 0 | 0 | 0 | 0 | 83.8 | 0.1 | 0.4 | 1530.9 | 83.2 | 1507.7 | 1670 | 139.1 | 5.3 | 2.5 | 6.55 |  | 497 | 32.5535 | 464.4465 | 378 | 0.81387 |  | H15500N | -23.2 | 3.6 | 3.3
LF12-3-A6H | 2024-03-20 | 31 | 136.8 | 62 | 0 | 0 | 0 | 0 | 0 | 0 | 83.9 | 0.1 | 0.4 | 1529.3 | 83.4 | 1509.6 | 1670 | 140.7 | 7 | 2.5 | 8.25 |  | 486 | 40.095 | 445.905 | 365.2 | 0.81901 |  | H15500N | -19.7 | 3.5 | 3.2
LF12-3-A6H | 2024-03-22 | 31 | 127.5 | 62.2 | 0 | 0 | 0 | 0 | 0 | 0 | 83.8 | 0.1 | 0.4 | 1520.5 | 83.3 | 1499.8 | 1670 | 149.5 | 8 | 2.3 | 9.15 |  | 467.8 | 42.8037 | 424.9963 | 346.1 | 0.81436 |  | H15500N | -20.7 | 3.1 | 2.8
LF12-3-A6H | 2024-03-24 | 31 | 124.5 | 62.4 | 0 | 0 | 0 | 0 | 0 | 0 | 83.8 | 0.1 | 0.4 | 1521 | 83.4 | 1500.3 | 1670 | 149 | 8.3 | 2 | 9.3 |  | 459.7 | 42.7521 | 416.9479 | 333.7 | 0.80034 |  | H15500N | -20.7 | 3.1 | 2.8
LF12-3-A6H | 2024-03-25 | 31 | 122.4 | 62.6 | 0 | 0 | 0 | 0 | 0 | 0 | 84 | 0.1 | 0.4 | 1520.3 | 83.4 | 1500.1 | 1670 | 149.7 | 8.5 | 3.2 | 10.1 |  | 458.2 | 46.2782 | 411.9218 | 330.1 | 0.80137 |  | H15500N | -20.2 | 3.1 | 2.8
LF12-3-A6H | 2024-03-28 | 31 | 119.1 | 62.7 | 0 | 0 | 0 | 0 | 0 | 0 | 84.1 | 0.1 | 0.4 | 1519.3 | 83.5 | 1499 | 1670 | 150.7 | 9.9 | 3.6 | 11.7 |  | 450.1 | 52.6617 | 397.4383 | 330.1 | 0.83057 |  | H15500N | -20.3 | 3 | 2.6
LF12-3-A6H | 2024-03-30 | 31 | 116 | 62.9 | 50 | 0 | 0 | 0 | 0 | 0 | 84.1 | 0.1 | 0.4 | 1518.5 | 83.6 | 1498.8 | 1670 | 151.5 | 11.7 | 3 | 13.2 |  | 445.1 | 58.7532 | 386.3468 | 310.2 | 0.80291 |  | H15500N | -19.7 | 2.9 | 2.6
LF12-3-A6H | 2024-03-31 | 31 | 114.7 | 63.2 | 30 | 0 | 0 | 0 | 0 | 0 | 84.1 | 0.1 | 0.4 | 1517.8 | 83.7 | 1498.7 | 1670 | 152.2 | 11.3 | 4.3 | 13.45 |  | 442.4 | 59.5028 | 382.8972 | 307 | 0.80178 |  | H15500N | -19.1 | 2.9 | 2.5
LF12-3-A6H | 2024-04-02 | 31 | 112 | 63.3 | 60 | 0 | 0 | 0 | 0 | 0 | 84.2 | 0 | 0.4 | 1516.7 | 83.7 | 1497.7 | 1670 | 153.3 | 13 | 4.5 | 16.6 |  | 438.2 | 72.7412 | 365.4588 | 300.1 | 0.82116 |  | H15500N | -19 | 2.9 | 2.4
LF12-3-A6H | 2024-04-04 | 31 | 110.8 | 63.4 | 50 | 0 | 0 | 0 | 0 | 0 | 84.3 | 0 | 0.4 | 1516.5 | 83.7 | 1498.1 | 1670 | 153.5 | 13 | 3.8 | 16.04 |  | 432.7 | 69.4051 | 363.2949 | 292.5 | 0.80513 |  | H15500N | -18.4 | 2.8 | 2.4
LF12-3-A6H | 2024-04-06 | 31 | 109.5 | 63.4 | 50 | 0 | 0 | 0 | 0 | 0 | 84.2 | 0 | 0.4 | 1515.9 | 83.8 | 1497.3 | 1670 | 154.1 | 13.75 | 3 | 16.15 |  | 429.6 | 69.3804 | 360.2196 | 289.4 | 0.8034 |  | H15500N | -18.6 | 2.8 | 2.3
LF12-3-A6H | 2024-04-08 | 31 | 106.7 | 63.6 | 50 | 0 | 0 | 0 | 0 | 0 | 84.2 | 0.1 | 0.4 | 1514.9 | 83.8 | 1496.6 | 1670 | 155.1 | 13 | 6.25 | 18 |  | 423.7 | 76.266 | 347.434 | 282.2 | 0.81224 |  | H15500N | -18.3 | 2.7 | 2.2
LF12-3-A6H | 2024-04-10 | 31 | 105.9 | 63.5 | 50 | 0 | 0 | 0 | 0 | 0 | 84.3 | 0.1 | 0.4 | 1514.3 | 83.8 | 1495.7 | 1670 | 155.7 | 16 | 2.85 | 18.28 |  | 421.2 | 76.9954 | 344.2046 | 281.2 | 0.81696 |  | H15500N | -18.6 | 2.7 | 2.2
LF12-3-A6H | 2024-04-11 | 31 | 105.5 | 63.7 | 50 | 0 | 0 | 0 | 0 | 0 | 84.3 | 0.1 | 0.4 | 1514.1 | 83.8 | 1496.2 | 1670 | 155.9 | 18.4 | 0 | 18.4 |  | 424 | 78.016 | 345.984 | 282.1 | 0.81536 |  | H15500N | -17.9 | 2.7 | 2.2
LF12-3-A6H | 2024-04-13 | 31 | 104.1 | 64.1 | 50 | 0 | 0 | 0 | 0 | 0 | 84.4 | 0.1 | 0.4 | 1513.6 | 83.9 | 1495.8 | 1670 | 156.4 | 21 | 0 | 21 |  | 425 | 89.25 | 335.75 | 279.5 | 0.83247 | Water cut value used by MFM | H15500N | -17.8 | 2.7 | 2.1
LF12-3-A6H | 2024-04-15 | 31 | 102.3 | 64.2 | 90 | 0 | 0 | 0 | 0 | 0 | 84.5 | 0.1 | 0.4 | 1512.1 | 83.9 | 1494.6 | 1670 | 157.9 | 21.3 | 0 | 21.3 |  | 424.7 | 90.4611 | 334.2389 | 278.8 | 0.83413 | Water cut value used by MFM | H15500N | -17.5 | 2.7 | 2.1
LF12-3-A6H | 2024-04-17 | 31 | 100.92 | 64.41 | 100 | 0 | 0 | 0 | 0 | 0 | 84.5 | 0.1 | 0.4 | 1511.6 | 84 | 1493.1 | 1670 | 158.4 | 21.5 | 0 | 21.5 |  | 422.9 | 90.9235 | 331.9765 | 274.7 | 0.82747 | Water cut value used by MFM | H15500N | -18.5 | 2.7 | 2.1
LF12-3-A6H | 2024-04-19 | 31 | 100.2 | 64.4 | 110 | 0 | 0 | 0 | 0 | 0 | 84.5 | 0.1 | 0.4 | 1511.6 | 84 | 1493.3 | 1670 | 158.4 | 19.9 | 1 | 20.7 |  | 427.9 | 88.5753 | 339.3247 | 277.9 | 0.81898 | Water cut value used by LAB Test | H15500N | -18.3 | 2.7 | 2.1
LF12-3-A6H | 2024-04-21 | 31 | 99.46 | 64.53 | 25 | 0 | 0 | 0 | 0 | 0 | 84.4 | 0 | 0.4 | 1510.8 | 84 | 1492.7 | 1670 | 159.2 | 19.5 | 1.8 | 20.94 |  | 426.3 | 89.2672 | 337.0328 | 273.6 | 0.81179 | Water cut value used by LAB Test | H15500N | -18.1 | 2.7 | 2.1
LF12-3-A6H | 2024-04-23 | 36 | 79.3 | 65.8 | 100 | 0 | 0 | 0 | 0 | 0 | 85 | 0 | 0.4 | 1498.1 | 84.4 | 1474.7 | 1670 | 171.9 | 18.8 | 1.5 | 20 |  | 496.1 | 99.22 | 396.88 | 319.8 | 0.80578 | A6H adjust choke size from 31 to 36 as PE’ s instruction. | H15500N | -23.4 | 2.9 | 2.3
LF12-3-A6H | 2024-04-25 | 36 | 78.9 | 66.1 | 60 | 0 | 0 | 0 | 0 | 0 | 85 | 0 | 0.4 | 1496.5 | 84.5 | 1473.6 | 1670 | 173.5 | 19 | 2 | 20.6 |  | 494.5 | 101.867 | 392.633 | 317.5 | 0.80864 |  | H15500N | -22.9 | 2.9 | 2.3
LF12-3-A6H | 2024-04-27 | 36 | 77.85 | 66.03 | 75 | 0 | 0 | 0 | 0 | 0 | 85 | 0.1 | 0.4 | 1496.4 | 84.5 | 1473.6 | 1670 | 173.6 | 19.3 | 1.5 | 20.5 |  | 489.6 | 100.368 | 389.232 | 312.1 | 0.80183 |  | H15500N | -22.8 | 2.8 | 2.2
LF12-3-A6H | 2024-04-30 | 36 | 77 | 66.29 | 0 | 0 | 0 | 0 | 0 | 0 | 85 | 0.1 | 0.4 | 1496 | 84.5 | 1473.4 | 1670 | 174 | 20 | 0.3 | 20.24 |  | 490.2 | 99.2165 | 390.9835 | 308.6 | 0.78929 |  | H15500N | -22.6 | 2.8 | 2.2
LF12-3-A6H | 2024-05-03 | 36 | 76.6 | 66.1 | 60 | 0 | 0 | 0 | 0 | 0 | 85.1 | 0.1 | 0.4 | 1494.8 | 84.5 | 1473 | 1670 | 175.2 | 21.5 | 2.7 | 23.66 |  | 481 | 113.8046 | 367.1954 | 301.3 | 0.82054 |  | H15500N | -21.8 | 2.7 | 2.1
LF12-3-A6H | 2024-05-05 | 36 | 76.1 | 66.3 | 75 | 0 | 0 | 0 | 0 | 0 | 85 | 0.1 | 0.4 | 1494.6 | 84.5 | 1472.5 | 1670 | 175.4 | 21.4 | 2.5 | 23.4 |  | 480.5 | 112.437 | 368.063 | 305.2 | 0.82921 |  | H15500N | -22.1 | 2.7 | 2.1
LF12-3-A6H | 2024-05-06 | 44 | 48.2 | 67.7 | 80 | 0 | 0 | 0 | 0 | 0 | 85.5 | 0.1 | 0.4 | 1479.5 | 84.9 | 1449.9 | 1670 | 190.5 | 21 | 2.7 | 23.16 |  | 581.5 | 134.6754 | 446.8246 | 356.9 | 0.79875 | adjusted A6H choke size from 36/128” to 44/128” | H15500N | -29.6 | 3.1 | 2.3
LF12-3-A6H | 2024-05-07 | 44 | 48.4 | 67.9 | 80 | 0 | 0 | 0 | 0 | 0 | 85.5 | 0.1 | 0.4 | 1475.7 | 84.9 | 1447.2 | 1670 | 194.3 | 20.5 | 2.8 | 22.74 |  | 581.9 | 132.3241 | 449.5759 | 369.3 | 0.82144 |  | H15500N | -28.5 | 3 | 2.3
LF12-3-A6H | 2024-05-09 | 44 | 48.3 | 67.7 | 40 | 0 | 0 | 0 | 0 | 0 | 85.6 | 0.1 | 0.4 | 1475.2 | 85 | 1446 | 1670 | 194.8 | 20 | 3.7 | 22.96 |  | 580.4 | 133.2598 | 447.1402 | 367.4 | 0.82167 |  | H15500N | -29.2 | 3 | 2.3
LF12-3-A6H | 2024-05-11 | 44 | 48.1 | 67.9 | 70 | 0 | 0 | 0 | 0 | 0 | 85.6 | 0.1 | 0.4 | 1474.6 | 85.6 | 1445.9 | 1670 | 195.4 | 19.6 | 4.2 | 22.96 |  | 578.9 | 132.9154 | 445.9846 | 368 | 0.82514 |  | H15500N | -28.7 | 3 | 2.3
LF12-3-A6H | 2024-05-13 | 44 | 48.2 | 68 | 0 | 0 | 0 | 0 | 0 | 0 | 85 | 0.1 | 0.4 | 1474.4 | 85.5 | 1447.1 | 1670 | 195.6 | 20 | 3.6 | 22.88 |  | 574.4 | 131.4227 | 442.9773 | 363 | 0.81946 |  | H15500N | -27.3 | 2.9 | 2.3
LF12-3-A6H | 2024-05-14 | 29.5 | 261 | 70.2 | 80 | 0 | 35 | 1213 | 38 | 79.8348 | 102.6 | 0 | 0.4 | 1459.4 | 86.6 | 1661.5 | 1670 | 210.6 | 17.8 | 5.2 | 21.96 |  | 645.7 | 141.7957 | 503.9043 | 411 | 0.81563 | Start the ESP of A6H at 09:56 and adjust the choke to 29.5/128” | H15500N | 202.1 | 3.1 | 2.4
LF12-3-A6H | 2024-05-16 | 29.5 | 261.2 | 70.2 | 0 | 0 | 35 | 1213 | 38 | 79.83 | 102.6 | 0 | 0.4 | 1459.4 | 86.6 | 1661.5 | 1670 | 210.6 | 15.7 | 6.6 | 21 |  | 655 | 137.42 | 517.58 | 418 | 0.8 |  |  | 202.1 | 3.1 | 2.5
LF12-3-A6H | 2024-05-23 | 29.5 | 257 | 70.8 | 50 | 0 | 35 | 1213 | 38 | 79.8348 | 102.6 | 0.1 | 0.4 | 1455.8 | 86.7 | 1657.3 | 1670 | 214.2 | 22.3 | 0 | 22.3 |  | 637.9 | 142.25 | 495.65 | 372.8 | 0.8 |  |  | 201.5 | 3 | 2.3
LF12-3-A6H | 2024-05-26 | 29.5 | 256.8 | 70.8 | 60 | 0 | 35 | 1213 | 38 | 79.8348 | 102.6 | 0.1 | 0.4 | 1455.3 | 86.8 | 1656.6 | 1670 | 214.7 | 22.3 | 0 | 22.3 |  | 637.1 | 142.07 | 495.03 | 375.3 | 0.8 |  |  | 201.3 | 3 | 2.3
LF12-3-A6H | 2024-05-28 | 29.5 | 257.4 | 70.6 | 90 | 0 | 35 | 1213 | 38 | 79.8348 | 102.7 | 0.1 | 0.4 | 1455 | 86.7 | 1655.8 | 1670 | 215 | 24.5 | 0 | 24.5 |  | 633.3 | 155.16 | 478.14 | 393.1 | 0.8 |  |  | 200.8 | 2.9 | 2.2
LF12-3-A6H | 2024-05-31 | 29.5 | 256.5 | 70.7 | 90 | 0 | 35 | 1213 | 38 | 79.8348 | 102.7 | 0.1 | 0.4 | 1454.1 | 86.7 | 1655.6 | 1670 | 215.9 | 21.2 | 0 | 21.2 |  | 637.1 | 135.07 | 502.03 | 375.3 | 0.7 |  |  | 201.5 | 3 | 2.3
LF12-3-A6H | 2024-06-03 | 29.5 | 257.2 | 70.35 | 70 | 0 | 35 | 1208 | 38 | 79.5057 | 102.7 | 0.1 | 0.4 | 1453.5 | 86.7 | 1654.9 | 1670 | 216.5 | 21.2 | 0 | 21.2 |  | 634 | 134.41 | 499.59 | 380.6 | 0.8 |  |  | 201.4 | 2.9 | 2.3
LF12-3-A6H | 2024-06-04 | 29.5 | 257.1 | 70.35 | 70 | 0 | 35 | 1208 | 38 | 79.5057 | 102.8 | 0.1 | 0.4 | 1454.1 | 86.9 | 1655.2 | 1670 | 215.9 | 21 | 0 | 21 |  | 641.4 | 134.69 | 506.71 | 383.7 | 0.8 |  |  | 201.1 | 3 | 2.3
LF12-3-A6H | 2024-06-06 | 29.5 | 258.3 | 70.47 | 0 | 0 | 35 | 1213 | 38 | 79.8348 | 102.7 | 0.2 | 0.4 | 1453.3 | 86.7 | 1654.4 | 1670 | 216.7 | 21.3 | 0 | 21.3 |  | 633.1 | 134.85 | 498.25 | 371.2 | 0.7 |  |  | 201.1 | 2.9 | 2.3
LF12-3-A6H | 2024-06-08 | 30.3 | 242.9 | 71.1 | 60 | 0 | 35 | 1213 | 38 | 79.8348 | 103.1 | 0.1 | 0.4 | 1440.2 | 86.7 | 1641.6 | 1670 | 229.8 | 21.5 | 0 | 21.5 |  | 695.4 | 149.51 | 545.89 | 415.6 | 0.8 |  |  | 201.4 | 3 | 2.4
LF12-3-A6H | 2024-06-11 | 30.3 | 242.8 | 70.6 | 0 | 0 | 35 | 1213 | 38 | 79.8348 | 103.1 | 0.1 | 0.4 | 1438.8 | 86.9 | 1640.7 | 1670 | 231.2 | 20 | 0 | 20 |  | 697.3 | 139.46 | 557.84 | 420.3 | 0.8 |  |  | 201.9 | 3 | 2.4
LF12-3-A6H | 2024-06-14 | 30.3 | 242.5 | 70.6 | 55 | 0 | 35 | 1213 | 38 | 79.8348 | 103.1 | 0.1 | 0.4 | 1438.9 | 86.9 | 1639.9 | 1670 | 231.1 | 20.6 | 0 | 20.6 |  | 692.1 | 142.57 | 549.53 | 417.8 | 0.8 |  |  | 201 | 3 | 2.4
LF12-3-A6H | 2024-06-16 | 30.3 | 242.7 | 70.38 | 75 | 0 | 35 | 1208 | 39 | 81.6 | 103.2 | 0.1 | 0.4 | 1438.3 | 86.9 | 1639.5 | 1670 | 231.7 | 20.4 | 0 | 20.4 |  | 694.2 | 141.62 | 552.58 | 417.6 | 0.8 |  |  | 201.2 | 3 | 2.4
LF12-3-A6H | 2024-06-19 | 30.3 | 241.6 | 70.46 | 95 | 0 | 35 | 1208 | 39 | 81.6 | 103.1 | 0.2 | 0.4 | 1437.2 | 86.9 | 1637.9 | 1670 | 232.8 | 20.2 | 0 | 20.2 |  | 694.8 | 140.35 | 554.45 | 419.4 | 0.8 |  |  | 200.7 | 3 | 2.4
LF12-3-A6H | 2024-06-21 | 30.3 | 241.3 | 70.59 | 50 | 0 | 35 | 1213 | 38 | 79.83 | 103.2 | 0.1 | 0.4 | 1437.3 | 86.9 | 1638.5 | 1670 | 232.7 | 19.7 | 0 | 19.7 |  | 694.9 | 136.9 | 558 | 419.2 | 0.8 |  |  | 201.2 | 3 | 2.4
LF12-3-A6H | 2024-06-23 | 30.3 | 241.5 | 70.5 | 70 | 0 | 35 | 1208 | 38 | 79.51 | 103.2 | 0.2 | 0.4 | 1436.5 | 86.9 | 1637.3 | 1670 | 233.5 | 19.5 | 0 | 19.5 |  | 697.3 | 135.97 | 561.33 | 422.6 | 0.8 |  |  | 200.8 | 3 | 2.4
LF12-3-A6H | 2024-06-25 | 30.3 | 241.9 | 70.56 | 75 | 0 | 35 | 1208 | 39 | 81.6 | 103.2 | 0.1 | 0.4 | 1436.6 | 87 | 1637.8 | 1670 | 233.4 | 19.7 | 0 | 19.7 |  | 695.1 | 136.93 | 558.17 | 421.8 | 0.8 |  |  | 201.2 | 3 | 2.4
LF12-3-A6H | 2024-06-27 | 30.3 | 242.4 | 70.5 | 80 | 0 | 35 | 1208 | 38 | 79.51 | 103.2 | 0.1 | 0.4 | 1436.5 | 87 | 1637.3 | 1670 | 233.5 | 19.3 | 0 | 19.3 |  | 694 | 133.94 | 560.06 | 422.2 | 0.8 |  |  | 200.8 | 3 | 2.4
LF12-3-A6H | 2024-06-29 | 30.3 | 243.5 | 70.4 | 80 | 0 | 35 | 1213 | 39 | 81.94 | 103.2 | 0.2 | 0.4 | 1436.3 | 86.9 | 1637 | 1670 | 233.7 | 19.3 | 0 | 19.3 |  | 694.8 | 134.1 | 560.7 | 424.5 | 0.8 |  |  | 200.7 | 3 | 2.4
LF12-3-A6H | 2024-07-01 | 32 | 230.1 | 71.1 | 0 | 0 | 35 | 1213 | 39 | 81.94 | 103.5 | 0.2 | 0.4 | 1423.6 | 87 | 1624.6 | 1670 | 246.4 | 18.6 | 0 | 18.6 | 0.8837 | 750.2 | 139.54 | 610.66 | 460.2 | 0.8 |  |  | 201 | 3 | 2.5
LF12-3-A6H | 2024-07-02 | 32 | 229.8 | 70.9 | 0 | 0 | 35 | 1213 | 39 | 81.94 | 103.5 | 0.2 | 0.4 | 1423.3 | 87 | 1624.5 | 1670 | 246.7 | 19.1 | 0 | 19.1 | 0.8837 | 749.3 | 143.12 | 606.18 | 459.4 | 0.8 |  |  | 201.2 | 3 | 2.5
LF12-3-A6H | 2024-07-03 | 32 | 229.7 | 71.1 | 80 | 0 | 35 | 1208 | 39 | 81.6 | 103.7 | 0.2 | 0.4 | 1423.1 | 87.2 | 1623.9 | 1670 | 246.9 | 18.2 | 0 | 18.2 | 0.8837 | 747.2 | 135.99 | 611.21 | 460.4 | 0.8 |  |  | 200.8 | 3 | 2.5
LF12-3-A6H | 2024-07-05 | 32 | 229.9 | 71.1 | 25 | 0 | 35 | 1208 | 39 | 81.6 | 103.5 | 0.1 | 0.4 | 1422.6 | 87 | 1623.7 | 1670 | 247.4 | 18.5 | 0 | 18.5 | 0.8837 | 748.4 | 138.45 | 609.95 | 461.3 | 0.8 |  |  | 201.1 | 3 | 2.5
LF12-3-A6H | 2024-07-07 | 32 | 229.2 | 71.1 | 50 | 0 | 35 | 1208 | 39 | 81.6 | 103.5 | 0.1 | 0.4 | 1422.1 | 87 | 1623 | 1670 | 247.9 | 17.9 | 0 | 17.9 | 0.8837 | 747.3 | 133.77 | 613.53 | 461.3 | 0.8 |  |  | 200.9 | 3 | 2.5
LF12-3-A6H | 2024-07-09 | 32 | 229.6 | 71.1 | 50 | 0 | 35 | 1208 | 39 | 81.6 | 103.5 | 0.1 | 0.4 | 1421.8 | 87 | 1622.5 | 1670 | 248.2 | 18.5 | 0 | 18.5 | 0.8837 | 746.6 | 138.12 | 608.48 | 460.7 | 0.8 |  |  | 200.7 | 3 | 2.5
LF12-3-A6H | 2024-07-11 | 32 | 229.9 | 70.9 | 50 | 0 | 35 | 1208 | 39 | 81.6 | 103.5 | 0.1 | 0.4 | 1422.1 | 87 | 1622.7 | 1670 | 247.9 | 17.4 | 0 | 17.4 | 0.8837 | 737.6 | 128.34 | 609.26 | 456.1 | 0.7 |  |  | 200.6 | 3 | 2.5
LF12-3-A6H | 2024-07-13 | 32 | 230.2 | 71.1 | 50 | 0 | 35 | 1208 | 39 | 81.6 | 103.6 | 0.1 | 0.4 | 1421.8 | 87 | 1622.5 | 1670 | 248.2 | 17.3 | 0 | 17.3 | 0.8837 | 739.4 | 127.92 | 611.48 | 523.6 | 0.9 |  |  | 200.7 | 3 | 2.5
LF12-3-A6H | 2024-07-15 | 32 | 231.2 | 71.3 | 70 | 0 | 35 | 1208 | 39 | 81.6 | 103.6 | 0.1 | 0.4 | 1421.4 | 87.2 | 1622.4 | 1670 | 248.6 | 17 | 0 | 17 | 0.8837 | 749.3 | 127.38 | 621.92 | 469.6 | 0.8 |  |  | 201 | 3 | 2.5
LF12-3-A6H | 2024-07-17 | 32 | 230.6 | 71.1 | 75 | 0 | 35 | 1208 | 39 | 81.6 | 103.6 | 0.1 | 0.4 | 1421.3 | 87.2 | 1622.3 | 1670 | 248.7 | 17 | 0 | 17 | 0.8837 | 747.7 | 127.11 | 620.59 | 464.5 | 0.7 |  |  | 201 | 3 | 2.5
LF12-3-A6H | 2024-07-19 | 32 | 231.3 | 71.1 | 0 | 0 | 35 | 1208 | 39 | 81.6 | 103.6 | 0.1 | 0.4 | 1421.3 | 87.2 | 1621.8 | 1670 | 248.7 | 16.8 | 0 | 16.8 | 0.8837 | 749.7 | 125.95 | 623.75 | 467.2 | 0.7 |  |  | 200.5 | 3 | 2.5
LF12-3-A6H | 2024-07-21 | 32 | 230.9 | 71.1 | 0 | 0 | 35 | 1208 | 39 | 81.598 | 103.6 | 0.2 | 0.4 | 1420.6 | 87.2 | 1621 | 1670 | 249.4 | 16.7 | 0 | 16.7 | 0.8837 | 750.3 | 125.3 | 625 | 470.8 | 0.8 |  |  | 200.4 | 3 | 2.5
LF12-3-A6H | 2024-07-23 | 32 | 231.6 | 70.9 | 0 | 0 | 35 | 1208 | 39 | 81.598 | 103.6 | 0.2 | 0.4 | 1420.6 | 87.2 | 1622.5 | 1670 | 249.4 | 16.7 | 0 | 16.7 | 0.8837 | 751.2 | 125.45 | 625.75 | 472 | 0.8 |  | H15500N | 201.9 | 3 | 2.5
LF12-3-A6H | 2024-07-25 | 32 | 231.3 | 70.6 | 0 | 0 | 35 | 1208 | 39 | 81.598 | 104 | 0.1 | 0.4 | 1420.7 | 88 | 1621.4 | 1670 | 249.3 | 16.5 | 0 | 16.5 | 0.8837 | 749.6 | 123.68 | 625.92 | 471.6 | 0.8 |  | H15500N | 200.7 | 3 | 2.5
LF12-3-A6H | 2024-07-27 | 32 | 231.8 | 70.8 | 0 | 0 | 35 | 1213 | 39 | 81.9357 | 104 | 0.1 | 0.4 | 1420.6 | 88.1 | 1621 | 1670 | 249.4 | 16.1 | 0 | 16.1 | 0.8837 | 751.6 | 121.01 | 630.59 | 473 | 0.8 |  | H15500N | 200.4 | 3 | 2.5
LF12-3-A6H | 2024-07-29 | 32 | 230.9 | 71.03 | 75 | 0 | 35 | 1208 | 38 | 79.5057 | 103.9 | 0.1 | 0.4 | 1420.5 | 87.9 | 1621.1 | 1670 | 249.5 | 15.8 | 0 | 15.8 | 0.8837 | 751.9 | 118.8 | 633.1 | 473.1 | 0.7 |  | H15500N | 200.6 | 3 | 2.5
LF12-3-A6H | 2024-07-31 | 32 | 231.6 | 70.9 | 75 | 0 | 35 | 1218 | 39 | 82.2735 | 103.9 | 0.2 | 0.4 | 1420.2 | 87.9 | 1620.8 | 1670 | 249.8 | 15.6 | 0 | 15.6 | 0.8837 | 750.8 | 117.12 | 633.68 | 475.2 | 0.7 |  | H15500N | 200.6 | 3 | 2.5
LF12-3-A6H | 2024-08-03 | 32 | 231.6 | 71.03 | 75 | 0 | 35 | 1208 | 39 | 81.598 | 103.9 | 0.2 | 0.4 | 1420.4 | 88 | 1620.4 | 1670 | 249.6 | 15.9 | 0 | 15.9 | 0.8837 | 750.8 | 119.38 | 631.42 | 472.5 | 0.7 |  | H15500N | 200 | 3 | 2.5
LF12-3-A6H | 2024-08-04 | 32 | 230.8 | 71.03 | 75 | 0 | 35 | 1213 | 39 | 81.9357 | 103.9 | 0.2 | 0.4 | 1419.7 | 88 | 1619.9 | 1670 | 250.3 | 16.4 | 0 | 16.4 | 0.8837 | 748 | 122.67 | 625.33 | 475 | 0.8 |  | H15500N | 200.2 | 3 | 2.5
LF12-3-A6H | 2024-08-06 | 32 | 230.7 | 71.2 | 75 | 0 | 35 | 1213 | 39 | 81.9357 | 104 | 0.2 | 0.4 | 1419.4 | 88.1 | 1619.8 | 1670 | 250.6 | 15.7 | 0 | 15.7 | 0.8837 | 749.2 | 117.62 | 631.58 | 471.8 | 0.7 |  | H15500N | 200.4 | 3 | 2.5
LF12-3-A6H | 2024-08-08 | 32 | 230.5 | 71.12 | 75 | 0 | 35 | 1208 | 38 | 79.5057 | 103.9 | 0.2 | 0.4 | 1419.2 | 88.1 | 1619.3 | 1670 | 250.8 | 15.9 | 0 | 15.9 | 0.8837 | 749.8 | 128.1 | 630.58 | 472.7 | 0.7 |  | H15500N | 200.1 | 3 | 2.5
LF12-3-A6H | 2024-08-10 | 32 | 230.5 | 71.16 | 0 | 0 | 35 | 1213 | 39 | 81.9357 | 104 | 0.2 | 0.4 | 1418.8 | 88.1 | 1619 | 1670 | 251.2 | 16 | 0 | 16 | 0.8837 | 748.2 | 128.1 | 628.49 | 473.3 | 0.8 |  | H15500N | 200.2 | 3 | 2.5
LF12-3-A6H | 2024-08-12 | 32 | 230.8 | 71.2 | 0 | 0 | 35 | 1213 | 38 | 79.8 | 103.9 | 0.1 | 0.4 | 1418.5 | 88 | 1618.8 | 1670 | 251.5 | 15.6 | 0 | 15.6 | 0.8837 | 747.6 | 116.63 | 630.97 | 469.6 | 0.7 |  | H15500N | 200.3 | 3 | 2.5
LF12-3-A6H | 2024-08-14 | 32 | 229.5 | 71.19 | 0 | 0 | 35 | 1208 | 39 | 81.6 | 104 | 0.1 | 0.4 | 1418.3 | 88.2 | 1618.6 | 1670 | 251.7 | 15.9 | 0 | 15.9 | 0.8837 | 747.7 | 118.88 | 628.82 | 471.7 | 0.8 |  | H15500N | 200.3 | 3 | 2.5
LF12-3-A6H | 2024-08-16 | 32 | 229.2 | 71.19 | 0 | 0 | 35 | 1208 | 39 | 81.6 | 104 | 0.2 | 0.4 | 1418.2 | 88.2 | 1618.1 | 1670 | 251.8 | 16 | 0 | 16 | 0.8837 | 744.8 | 119.17 | 625.63 | 470.5 | 0.8 |  | H15500N | 199.9 | 3 | 2.5
LF12-3-A6H | 2024-08-18 | 32 | 229.4 | 71.14 | 0 | 0 | 35 | 1213 | 39 | 81.9 | 103.9 | 0.2 | 0.4 | 1417.7 | 88.2 | 1618.1 | 1670 | 252.3 | 15.8 | 0 | 15.8 | 0.8837 | 745.4 | 117.77 | 627.63 | 470.5 | 0.7 |  | H15500N | 200.4 | 3 | 2.5
LF12-3-A6H | 2024-08-21 | 32 | 228.2 | 71.36 | 0 | 0 | 35 | 1208 | 38 | 79.5 | 104 | 0.1 | 0.4 | 1417.2 | 88.3 | 1617.5 | 1670 | 252.8 | 16 | 0 | 16 | 0.8837 | 746.5 | 119.44 | 627.06 | 469.2 | 0.7 |  | H15500N | 200.3 | 3 | 2.5
LF12-3-A6H | 2024-08-22 | 32 | 227.7 | 71.5 | 0 | 0 | 35 | 1208 | 38 | 79.5 | 103.9 | 0.2 | 0.4 | 1417.8 | 88.3 | 1618 | 1670 | 252.2 | 16.6 | 0 | 16.6 | 0.8837 | 743.5 | 123.42 | 620.08 | 469.5 | 0.8 |  | H15500N | 200.2 | 2.9 | 2.5
LF12-3-A6H | 2024-08-24 | 32 | 227.6 | 71.5 | 0 | 0 | 35 | 1208 | 38 | 79.5 | 104 | 0.2 | 0.4 | 1417.3 | 88.4 | 1617.7 | 1670 | 252.7 | 16.6 | 0 | 16.6 | 0.8837 | 743.1 | 123.35 | 619.75 | 467.4 | 0.8 |  | H15500N | 200.4 | 2.9 | 2.5
LF12-3-A6H | 2024-08-26 | 32.8 | 213.4 | 71.6 | 0 | 0 | 35 | 1208 | 39 | 81.6 | 104.2 | 0.3 | 0.4 | 1403 | 88.3 | 1602.7 | 1670 | 267 | 15.5 | 0 | 15.5 | 0.8837 | 786.7 | 121.94 | 664.76 | 495.8 | 0.7 | Adjust the choke of A6H from 32/128” to 32.8/128” | H15500N | 199.7 | 2.9 | 2.5
LF12-3-A6H | 2024-08-28 | 32.8 | 214 | 71.9 | 0 | 0 | 35 | 1213 | 39 | 81.9 | 104 | 0.2 | 0.4 | 1405.1 | 88.3 | 1605.7 | 1670 | 264.9 | 16.8 | 0 | 16.8 | 0.8837 | 786.1 | 132.06 | 654.04 | 489.7 | 0.7 |  | H15500N | 200.6 | 3 | 2.5
LF12-3-A6H | 2024-08-30 | 32.8 | 213.5 | 72.1 | 0 | 0 | 35 | 1213 | 39 | 81.9 | 104.1 | 0.2 | 0.4 | 1404.8 | 88.3 | 1605.4 | 1670 | 265.2 | 17 | 0 | 17 | 0.8837 | 785.2 | 133.48 | 651.72 | 486.1 | 0.7 |  | H15500N | 200.6 | 3 | 2.5
LF12-3-A6H | 2024-09-01 | 32.8 | 211.8 | 72.1 | 60 | 0 | 35 | 1213 | 39 | 81.9 | 104.2 | 0.1 | 0.4 | 1404.2 | 88.5 | 1605.3 | 1670 | 265.8 | 17 | 0 | 17 | 0.8837 | 783.3 | 133.16 | 650.14 | 484.1 | 0.7 |  | H15500N | 201.1 | 2.9 | 2.4
LF12-3-A6H | 2024-09-09 | 32.8 | 224.4 | 70.3 | 0 | 0 | 35 | 1213 | 38 | 79.8 | 104.2 | 0.1 | 0.4 | 1416.5 | 88.6 | 1617.3 | 1670 | 253.5 | 16.6 | 0 | 16.6 | 0.8837 | 755.3 | 125.38 | 629.92 | 463.2 | 0.7 |  | H15500N | 200.8 | 3 | 2.5
LF12-3-A6H | 2024-09-10 | 32.8 | 221.4 | 70.6 | 0 | 0 | 35 | 1208 | 38 | 79.5 | 104.2 | 0.1 | 0.4 | 1412.8 | 88.7 | 1613.7 | 1670 | 257.2 | 16.4 | 0 | 16.4 | 0.8837 | 751.2 | 123.2 | 628 | 466.6 | 0.7 |  | H15500N | 200.9 | 2.9 | 2.4
LF12-3-A6H | 2024-09-12 | 34.5 | 200.8 | 71.2 | 0 | 0 | 35 | 1208 | 39 | 81.6 | 104.2 | 0.1 | 0.4 | 1392.6 | 88.7 | 1594 | 1670 | 277.4 | 16.5 | 0 | 16.5 | 0.8837 | 830.2 | 136.98 | 693.22 | 517.9 | 0.7 |  | H15500N | 201.4 | 3 | 2.5
LF12-3-A6H | 2024-09-14 | 34.5 | 199.2 | 71.4 | 0 | 0 | 35 | 1208 | 39 | 81.6 | 104.4 | 0.2 | 0.4 | 1391.4 | 88.8 | 1593.8 | 1670 | 278.6 | 17.5 | 0 | 17.5 | 0.8837 | 827.9 | 144.88 | 683.02 | 512.9 | 0.8 |  | H15500N | 202.4 | 3 | 2.5
LF12-3-A6H | 2024-09-16 | 34.5 | 197.8 | 71.7 | 0 | 0 | 35 | 1208 | 39 | 81.6 | 104.5 | 0.2 | 0.4 | 1391.4 | 89 | 1593.5 | 1670 | 278.6 | 17.6 | 0 | 17.6 | 0.8837 | 827.1 | 145.57 | 681.53 | 509.2 | 0.7 |  | H15500N | 202.1 | 3 | 2.4
LF12-3-A6H | 2024-09-18 | 34.5 | 196.2 | 71.6 | 0 | 0 | 35 | 1208 | 39 | 81.6 | 104 | 0.2 | 0.4 | 1390.8 | 89 | 1593 | 1670 | 279.2 | 17.8 | 0 | 17.8 | 0.8837 | 828.8 | 147.53 | 681.27 | 509.2 | 0.7 |  | H15500N | 202.2 | 3 | 2.4
LF12-3-A6H | 2024-09-20 | 34.5 | 195.3 | 71.96 | 50 | 0 | 35 | 1213 | 39 | 81.9 | 104.4 | 0.2 | 0.4 | 1390.5 | 89.1 | 1592.3 | 1670 | 279.5 | 18.3 | 0 | 18.3 | 0.8837 | 825.5 | 151.07 | 674.43 | 501.9 | 0.7 |  | H15500N | 201.8 | 3 | 2.4
LF12-3-A6H | 2024-09-22 | 34.5 | 194.7 | 71.9 | 50 | 0 | 35 | 1213 | 39 | 81.9 | 104.4 | 0.2 | 0.4 | 1390.8 | 89.2 | 1592.7 | 1670 | 279.2 | 18.6 | 0 | 18.6 | 0.8837 | 824 | 153.26 | 670.74 | 500.8 | 0.7 |  | H15500N | 201.9 | 3 | 2.4
LF12-3-A6H | 2024-09-24 | 34.5 | 192.6 | 72.1 | 60 | 0 | 35 | 1213 | 39 | 81.9 | 104.4 | 0.2 | 0.4 | 1389.9 | 89.1 | 1592.1 | 1670 | 280.1 | 19.3 | 0 | 19.3 | 0.8837 | 822.1 | 158.67 | 663.43 | 496.2 | 0.7 |  | H15500N | 202.2 | 2.9 | 2.4
LF12-3-A6H | 2024-09-26 | 34.5 | 191.6 | 72.2 | 60 | 0 | 35 | 1208 | 39 | 81.6 | 104.3 | 0.2 | 0.4 | 1389.4 | 89.2 | 1591.1 | 1670 | 280.6 | 19.7 | 0 | 19.7 | 0.8837 | 819.3 | 161.4 | 657.9 | 490.5 | 0.7 |  | H15500N | 201.7 | 2.9 | 2.3
LF12-3-A6H | 2024-09-28 | 34.5 | 190.3 | 72.19 | 60 | 0 | 35 | 1208 | 39 | 81.6 | 104.3 | 0.2 | 0.4 | 1388.9 | 89.1 | 1591.3 | 1670 | 281.1 | 20 | 0 | 20 | 0.8837 | 820.2 | 164.04 | 656.16 | 493.3 | 0.8 |  | H15500N | 202.4 | 2.9 | 2.3
LF12-3-A6H | 2024-10-05 | 34.5 | 189.6 | 71.6 | 0 | 0 | 35 | 1208 | 39 | 81.6 | 104.3 | 0.1 | 0.4 | 1389.9 | 89.1 | 1592.7 | 1670 | 280.1 | 20.9 | 0 | 20.9 | 0.8837 | 828.1 | 173.07 | 655.03 | 495.4 | 0.8 |  | H15500N | 202.8 | 3 | 2.3
LF12-3-A6H | 2024-10-07 | 34.5 | 186.2 | 71.99 | 0 | 0 | 35 | 1213 | 39 | 81.9 | 104.4 | 0.2 | 0.4 | 1387 | 89.1 | 1589.4 | 1670 | 283 | 20.5 | 0 | 20.5 | 0.8837 | 822.9 | 168.69 | 654.21 | 489.9 | 0.7 |  | H15500N | 202.4 | 2.9 | 2.3
LF12-3-A6H | 2024-10-09 | 34.5 | 185.8 | 72.1 | 0 | 0 | 35 | 1213 | 39 | 81.9 | 104.4 | 0.2 | 0.4 | 1386.8 | 89.4 | 1589.3 | 1670 | 283.2 | 20.8 | 0 | 20.8 | 0.8837 | 823.1 | 171.2 | 651.9 | 487.7 | 0.7 |  | H15500N | 202.5 | 2.9 | 2.3
LF12-3-A6H | 2024-10-11 | 34.5 | 184.6 | 72.16 | 0 | 0 | 35 | 1213 | 39 | 81.9 | 104.4 | 0.2 | 0.4 | 1386 | 89.2 | 1588.4 | 1670 | 284 | 21.5 | 0 | 21.5 | 0.8837 | 819.9 | 176.28 | 643.62 | 484.4 | 0.8 |  | H15500N | 202.4 | 2.9 | 2.3
LF12-3-A6H | 2024-10-13 | 34.5 | 182.7 | 72.3 | 25 | 0 | 35 | 1213 | 39 | 81.9 | 104.4 | 0.2 | 0.4 | 1386.2 | 89.3 | 1589.3 | 1670 | 283.8 | 22 | 0 | 22 | 0.8837 | 817.7 | 179.89 | 637.81 | 480.4 | 0.8 |  | H15500N | 203.1 | 2.9 | 2.2
LF12-3-A6H | 2024-10-15 | 34.5 | 182.3 | 72.3 | 25 | 0 | 35 | 1213 | 39 | 81.9 | 104.4 | 0.2 | 0.4 | 1386.4 | 89.3 | 1589.1 | 1670 | 283.6 | 22.3 | 0 | 22.3 | 0.8837 | 816.9 | 182.17 | 634.73 | 473.4 | 0.7 |  | H15500N | 202.7 | 2.9 | 2.2
LF12-3-A6H | 2024-10-17 | 36 | 165.5 | 73.1 | 0 | 0 | 35 | 1213 | 39 | 81.9 | 104.5 | 0.2 | 0.4 | 1370.6 | 89.3 | 1574 | 1670 | 299.4 | 22.5 | 0 | 22.5 | 0.8837 | 876.3 | 197.17 | 679.13 | 508.3 | 0.7 | Bean up from 34.5/128 to 36/128 as PE's instruction | H15500N | 203.4 | 2.9 | 2.3
LF12-3-A6H | 2024-10-19 | 36 | 164.5 | 73.1 | 0 | 0 | 35 | 1213 | 39 | 81.9 | 104.5 | 0.2 | 0.4 | 1370.5 | 89.4 | 1574.8 | 1670 | 299.5 | 23.2 | 0 | 23.2 | 0.8837 | 872.3 | 202.37 | 669.93 | 501.8 | 0.7 |  | H15500N | 204.3 | 2.9 | 2.2
LF12-3-A6H | 2024-10-21 | 36 | 163.3 | 73 | 0 | 0 | 35 | 1213 | 39 | 81.9 | 104.7 | 0.1 | 0.4 | 1370.4 | 89.5 | 1574.3 | 1670 | 299.6 | 23.8 | 0 | 23.8 | 0.8837 | 869 | 206.82 | 662.18 | 498.3 | 0.8 |  | H15500N | 203.9 | 2.9 | 2.2
LF12-3-A6H | 2024-10-23 | 36 | 162 | 72.96 | 0 | 0 | 35 | 1208 | 39 | 81.6 | 104.7 | 0.2 | 0.4 | 1370.5 | 89.5 | 1574.4 | 1670 | 299.5 | 24 | 0 | 24 | 0.8837 | 865.1 | 207.62 | 657.48 | 493.2 | 0.8 |  | H15500N | 203.9 | 2.9 | 2.2
LF12-3-A6H | 2024-10-25 | 36 | 161.3 | 73.2 | 0 | 0 | 35 | 1208 | 39 | 81.598 | 104.5 | 0.2 | 0.4 | 1369.8 | 89.5 | 1574.6 | 1670 | 300.2 | 24.6 | 0 | 24.6 | 0.8837 | 862.8 | 212.25 | 650.55 | 484.6 | 0.7 |  | H15500N | 204.8 | 2.9 | 2.2
LF12-3-A6H | 2024-10-27 | 36 | 160.5 | 73.5 | 0 | 0 | 35 | 1208 | 39 | 81.598 | 104.6 | 0.2 | 0.4 | 1370.6 | 89.5 | 1575.1 | 1670 | 299.4 | 25.6 | 0 | 25.6 | 0.8837 | 860.2 | 220.21 | 639.99 | 480.9 | 0.8 |  | H15500N | 204.5 | 2.9 | 2.1
LF12-3-A6H | 2024-10-29 | 36 | 159.6 | 73.3 | 0 | 0 | 35 | 1213 | 39 | 81.9357 | 104.5 | 0.1 | 0.4 | 1371.4 | 89.6 | 1574.8 | 1670 | 298.6 | 25.9 | 0 | 25.9 | 0.8837 | 857.3 | 222.04 | 635.26 | 478.5 | 0.8 |  | H15500N | 203.4 | 2.9 | 2.1
LF12-3-A6H | 2024-10-31 | 36 | 157.3 | 73.5 | 0 | 0 | 35 | 1213 | 39 | 81.9357 | 104.6 | 0.2 | 0.4 | 1374.3 | 89.6 | 1575 | 1670 | 295.7 | 26.7 | 0 | 26.7 | 0.8837 | 856.4 | 228.66 | 627.74 | 474.9 | 0.8 |  | H15500N | 200.7 | 2.9 | 2.1
LF12-3-A6H | 2024-11-01 | 38 | 141.3 | 74 | 50 | 0 | 35 | 1213 | 40 | 84.0366 | 104.8 | 0.2 | 0.4 | 1355.4 | 89.7 | 1561.2 | 1670 | 314.6 | 26.3 | 0 | 26.3 | 0.8837 | 912.2 | 239.91 | 672.29 | 503 | 0.7 | adjust the choke from 36/128" to 38/128" at 13:30 on Nov.01 | H15500N | 205.8 | 2.9 | 2.1
LF12-3-A6H | 2024-11-02 | 38 | 141.1 | 73.9 | 50 | 0 | 35 | 1213 | 40 | 84.0366 | 104.7 | 0.2 | 0.4 | 1355.2 | 89.7 | 1560.6 | 1670 | 314.8 | 26.8 | 0 | 26.8 | 0.8837 | 913 | 244.68 | 668.32 | 503.2 | 0.8 |  | H15500N | 205.4 | 2.9 | 2.1
LF12-3-A6H | 2024-11-04 | 38 | 140.1 | 73.9 | 50 | 0 | 35 | 1213 | 39 | 81.9357 | 104.7 | 0.2 | 0.4 | 1355.3 | 89.6 | 1561 | 1670 | 314.7 | 27.2 | 0 | 27.2 | 0.8837 | 910.9 | 247.76 | 663.14 | 497.6 | 0.8 |  | H15500N | 205.7 | 2.9 | 2.1
LF12-3-A6H | 2024-11-06 | 38 | 139.4 | 73.9 | 50 | 0 | 35 | 1213 | 40 | 84.0366 | 104.7 | 0.2 | 0.4 | 1355.3 | 89.8 | 1561.1 | 1670 | 314.7 | 27.8 | 0 | 27.8 | 0.8837 | 907.2 | 252.2 | 655 | 495.2 | 0.8 |  | H15500N | 205.8 | 2.9 | 2.1
LF12-3-A6H | 2024-11-08 | 38 | 137.9 | 73.9 | 50 | 0 | 35 | 1213 | 39 | 81.9357 | 104.7 | 0.1 | 0.4 | 1355.4 | 89.9 | 1561.5 | 1670 | 314.6 | 28.2 | 0 | 28.2 | 0.8837 | 904.4 | 255.04 | 649.36 | 489.2 | 0.8 |  | H15500N | 206.1 | 2.9 | 2.1
LF12-3-A6H | 2024-11-10 | 38 | 137.5 | 74.1 | 50 | 0 | 35 | 1208 | 40 | 83.6902 | 104.6 | 0.2 | 0.4 | 1355.9 | 89.7 | 1561.9 | 1670 | 314.1 | 28.6 | 0 | 28.6 | 0.8837 | 900.8 | 257.63 | 643.17 | 482.3 | 0.7 |  | H15500N | 206 | 2.9 | 2
LF12-3-A6H | 2024-11-12 | 38 | 136.4 | 73.9 | 50 | 0 | 35 | 1208 | 40 | 83.69 | 104.7 | 0.2 | 0.4 | 1356.4 | 89.8 | 1562.4 | 1670 | 313.6 | 29 | 0 | 29 | 0.8837 | 902 | 261.58 | 640.42 | 479.8 | 0.7 |  | H15500N | 206 | 2.9 | 2
LF12-3-A6H | 2024-11-14 | 38 | 135.5 | 74.3 | 50 | 0 | 35 | 1213 | 40 | 84.04 | 104.6 | 0.1 | 0.4 | 1356.7 | 89.9 | 1562.9 | 1670 | 313.3 | 29.8 | 0 | 29.8 | 0.8837 | 896.4 | 267.13 | 629.27 | 472.4 | 0.8 |  | H15500N | 206.2 | 2.9 | 2
LF12-3-A6H | 2024-11-16 | 38 | 132.7 | 73.9 | 50 | 0 | 35 | 1213 | 40 | 84.04 | 104.5 | 0.1 | 0.4 | 1355 | 89.7 | 1561.4 | 1670 | 315 | 30.2 | 0 | 30.2 | 0.8837 | 904.6 | 273.19 | 631.41 | 475.9 | 0.8 |  | H15500N | 206.4 | 2.9 | 2
LF12-3-A6H | 2024-11-18 | 38 | 132.4 | 74 | 50 | 0 | 35 | 1218 | 40 | 84.38 | 104.5 | 0.1 | 0.4 | 1355.3 | 89.7 | 1561.2 | 1670 | 314.7 | 30.9 | 0 | 30.9 | 0.8837 | 902.1 | 278.75 | 623.35 | 472.6 | 0.8 |  | H15500N | 205.9 | 2.9 | 2
LF12-3-A6H | 2024-11-20 | 38 | 130.1 | 74.3 | 60 | 0 | 35 | 1213 | 40 | 84.04 | 104.3 | 0.2 | 0.4 | 1355.6 | 89.5 | 1561.4 | 1670 | 314.4 | 31.3 | 0 | 31.3 | 0.8837 | 897.9 | 281.04 | 616.86 | 466.4 | 0.8 |  | H15500N | 205.8 | 2.9 | 2
LF12-3-A6H | 2024-11-22 | 38 | 130.6 | 74.1 | 60 | 0 | 35 | 1213 | 40 | 84.04 | 104.3 | 0.2 | 0.4 | 1355.6 | 89.5 | 1561.4 | 1670 | 314.4 | 31.3 | 0 | 31.3 | 0.8837 | 896.7 | 280.67 | 616.03 | 463.4 | 0.8 |  | H15500N | 205.8 | 2.9 | 2
LF12-3-A6H | 2024-11-24 | 39.5 | 116.9 | 74.7 | 60 | 0 | 35 | 1213 | 40 | 84.04 | 104.6 | 0.2 | 0.4 | 1344.8 | 89.5 | 1551.6 | 1670 | 325.2 | 32 | 0 | 32 | 0.8837 | 938.1 | 300.19 | 637.91 | 481.4 | 0.8 | Adjust A6H choke size from 38/128" to 39.5/128" for target DD at 9:40am. | H15500N | 206.8 | 2.9 | 2
LF12-3-A6H | 2024-11-26 | 39.5 | 116.2 | 74.8 | 0 | 0 | 35 | 1213 | 40 | 84.04 | 104.5 | 0 | 0.4 | 1345 | 89.6 | 1551.7 | 1670 | 325 | 32.5 | 0 | 32.5 | 0.8837 | 934.7 | 303.78 | 630.92 | 477.7 | 0.8 |  | H15500N | 206.7 | 2.9 | 1.9
LF12-3-A6H | 2024-11-28 | 39.5 | 116.7 | 74.81 | 35 | 0 | 35 | 1213 | 40 | 84.04 | 104.5 | 0.1 | 0.4 | 1345.5 | 89.5 | 1552.4 | 1670 | 324.5 | 32.6 | 0 | 32.6 | 0.8837 | 933.4 | 304.29 | 629.11 | 474.5 | 0.8 |  | H15500N | 206.9 | 2.9 | 1.9
LF12-3-A6H | 2024-11-30 | 39.5 | 115.5 | 74.81 | 35 | 0 | 35 | 1213 | 40 | 84 | 104.5 | 0.2 | 0.4 | 1345.9 | 89.6 | 1553.1 | 1670 | 324.1 | 32.6 | 0 | 32.6 | 0.8837 | 928.1 | 302.56 | 625.54 | 466.9 | 0.7 |  | H15500N | 207.2 | 2.9 | 1.9
LF12-3-A6H | 2024-12-02 | 39.5 | 115.2 | 75.07 | 0 | 0 | 35 | 1213 | 40 | 84 | 104.4 | 0.2 | 0.4 | 1346.5 | 89.5 | 1553.4 | 1670 | 323.5 | 34.2 | 0 | 34.2 | 0.8837 | 928 | 317.38 | 610.62 | 460.4 | 0.8 |  | H15500N | 206.9 | 2.9 | 1.9
LF12-3-A6H | 2024-12-04 | 39.5 | 114.2 | 75.09 | 0 | 0 | 35 | 1213 | 40 | 84 | 104.4 | 0.1 | 0.4 | 1346.9 | 89.5 | 1553.5 | 1670 | 323.1 | 34.8 | 0 | 34.8 | 0.8837 | 923.5 | 321.38 | 602.12 | 456 | 0.8 |  | H15500N | 206.6 | 2.9 | 1.9
LF12-3-A6H | 2024-12-06 | 39.5 | 113.8 | 75.09 | 0 | 0 | 35 | 1213 | 40 | 84 | 104.4 | 0.2 | 0.4 | 1347.1 | 89.6 | 1553.7 | 1670 | 322.9 | 35.3 | 0 | 35.3 | 0.8837 | 921.6 | 325.32 | 596.28 | 452.6 | 0.8 |  | H15500N | 206.6 | 2.9 | 1.8
LF12-3-A6H | 2024-12-08 | 39.5 | 113.2 | 75.2 | 0 | 0 | 35 | 1213 | 40 | 84.0366 | 104.4 | 0.2 | 0.4 | 1348 | 89.7 | 1554.9 | 1670 | 322 | 35.6 | 0 | 35.6 | 0.8837 | 919.8 | 327.45 | 592.35 | 450.5 | 0.8 |  | H15500N | 206.9 | 2.9 | 1.8
LF12-3-A6H | 2024-12-09 | 41 | 101.1 | 75.63 | 0 | 0 | 35 | 1208 | 40 | 83.6902 | 104 | 0.1 | 0.4 | 1337 | 89 | 1543.7 | 1670 | 333 | 35.8 | 0 | 35.8 | 0.8837 | 955.8 | 342.18 | 613.62 | 468.7 | 0.8 | Adjust A6H choke size from 39.5/128” to 41/128” | H15500N | 206.7 | 2.9 | 1.8
LF12-3-A6H | 2024-12-11 | 41 | 100.1 | 75.59 | 0 | 0 | 35 | 1208 | 40 | 83.6902 | 104.4 | 0.2 | 0.4 | 1338 | 89.4 | 1544.5 | 1670 | 332 | 36 | 0 | 36 | 0.8837 | 953 | 343.08 | 609.92 | 463 | 0.8 |  | H15500N | 206.5 | 2.9 | 1.8
LF12-3-A6H | 2024-12-12 | 41 | 99.8 | 75.5 | 0 | 0 | 35 | 1208 | 40 | 83.6902 | 104.3 | 0.1 | 0.4 | 1337.9 | 89.5 | 1544.6 | 1670 | 332.1 | 36.4 | 0 | 36.4 | 0.8837 | 953.3 | 347 | 606.3 | 460.7 | 0.8 |  | H15500N | 206.7 | 2.9 | 1.8
LF12-3-A6H | 2024-12-13 | 41 | 99.6 | 75.6 | 0 | 0 | 35 | 1233 | 40 | 85.4222 | 104.3 | 0.1 | 0.4 | 1338.4 | 89.2 | 1545 | 1670 | 331.6 | 36.4 | 0 | 36.4 | 0.8837 | 950.8 | 346.09 | 604.71 | 458.4 | 0.8 |  | H15500N | 206.6 | 2.9 | 1.8
LF12-3-A6H | 2024-12-15 | 41 | 99.1 | 75.5 | 0 | 0 | 35 | 1233 | 40 | 85.4222 | 104.3 | 0.1 | 0.4 | 1338.8 | 89.4 | 1546.3 | 1670 | 331.2 | 37.1 | 0 | 37.1 | 0.8837 | 948 | 351.71 | 596.29 | 454.5 | 0.8 |  | H15500N | 207.5 | 2.9 | 1.8
LF12-3-A6H | 2024-12-16 | 41 | 98.9 | 75.6 | 0 | 0 | 35 | 1233 | 40 | 85.4222 | 104.2 | 0.1 | 0.4 | 1339.8 | 89.3 | 1546.7 | 1670 | 330.2 | 37.7 | 0 | 37.7 | 0.8837 | 945.7 | 356.53 | 589.17 | 450.1 | 0.8 |  | H15500N | 206.9 | 2.9 | 1.8
LF12-3-A6H | 2024-12-18 | 41 | 98.4 | 75.7 | 0 | 0 | 35 | 1213 | 40 | 84.0366 | 104.1 | 0.1 | 0.4 | 1340 | 89.3 | 1546.6 | 1670 | 330 | 38.5 | 0 | 38.5 | 0.8837 | 939.6 | 361.75 | 577.85 | 440.9 | 0.8 |  | H15500N | 206.6 | 2.8 | 1.8
LF12-3-A6H | 2024-12-19 | 41 | 98.3 | 75.7 | 20 | 0 | 35 | 1213 | 40 | 84.0366 | 104.2 | 0.1 | 0.4 | 1340.4 | 89.2 | 1547.2 | 1670 | 329.6 | 38.7 | 0 | 38.7 | 0.8837 | 942.3 | 364.67 | 577.63 | 441.3 | 0.8 |  | H15500N | 206.8 | 2.9 | 1.8
LF12-3-A6H | 2024-12-20 | 41 | 97.9 | 75.8 | 20 | 0 | 35 | 1213 | 40 | 84.04 | 104 | 0.1 | 0.4 | 1340.1 | 89.2 | 1546.9 | 1670 | 329.9 | 38.9 | 0 | 38.9 | 0.8837 | 942.5 | 366.63 | 575.87 | 441.5 | 0.8 |  | H15500N | 206.8 | 2.9 | 1.7
LF12-3-A6H | 2024-12-23 | 45.5 | 76.6 | 75.9 | 30 | 0 | 35 | 1213 | 40 | 84.04 | 103.6 | 0.2 | 0.4 | 1325.1 | 87.4 | 1530.8 | 1670 | 344.9 | 39.3 | 0 | 39.3 | 0.8837 | 1004.8 | 394.89 | 609.91 | 467.3 | 0.8 | adjust the choke from 41/128" to 45.5/128" | H15500N | 205.7 | 2.9 | 1.8
LF12-3-A6H | 2024-12-25 | 45.5 | 76.2 | 75.9 | 0 | 0 | 35 | 1213 | 40 | 84.04 | 103.6 | 0.2 | 0.4 | 1325 | 87.4 | 1530.9 | 1670 | 345 | 39.8 | 0 | 39.8 | 0.8837 | 1000.6 | 398.24 | 602.36 | 462 | 0.8 |  | H15500N | 205.9 | 2.9 | 1.7
LF12-3-A6H | 2024-12-27 | 45.5 | 76.8 | 76.1 | 0 | 0 | 35 | 1213 | 40 | 84.0366 | 103.4 | 0.2 | 0.4 | 1325.5 | 87 | 1531.2 | 1670 | 344.5 | 40.7 | 0 | 40.7 | 0.8837 | 996.9 | 405.74 | 591.16 | 455.7 | 0.8 |  | H15500N | 205.7 | 2.9 | 1.7
LF12-3-A6H | 2024-12-29 | 45.5 | 76.7 | 76.5 | 0 | 0 | 35 | 1213 | 40 | 84 | 103.8 | 0.1 | 0.4 | 1325.3 | 88 | 1531.1 | 1670 | 344.7 | 41.2 | 0 | 41.2 | 0.8837 | 996.8 | 410.68 | 586.12 | 454.5 | 0.8 |  | H15500N | 205.8 | 2.9 | 1.7
LF12-3-A6H | 2024-12-31 | 45.5 | 76.8 | 77.3 | 0 | 0 | 35 | 1213 | 40 | 84 | 103.8 | 0.1 | 0.4 | 1324.9 | 88.6 | 1530.3 | 1670 | 345.1 | 41.2 | 0 | 41.2 | 0.8837 | 999.4 | 411.75 | 587.65 | 450 | 0.8 |  | H15500N | 205.4 | 2.9 | 1.7
LF12-3-A6H | 2025-01-01 | 45.5 | 76.9 | 77.4 | 0 | 0 | 35 | 1213 | 40 | 84 | 103.5 | 0.2 | 0.4 | 1325.3 | 88.7 | 1530.4 | 1670 | 344.7 | 41.7 | 0 | 41.7 | 0.8837 | 998.7 | 416.46 | 582.24 | 444.8 | 0.8 |  | H15500N | 205.1 | 2.9 | 1.7
LF12-3-A6H | 2025-01-02 | 45.5 | 76.9 | 77.7 | 0 | 0 | 35 | 1213 | 40 | 84 | 103.7 | 0.2 | 0.4 | 1325.4 | 88.3 | 1530.6 | 1670 | 344.6 | 42 | 0 | 42 | 0.8837 | 995 | 417.9 | 577.1 | 443 | 0.8 |  | H15500N | 205.2 | 2.9 | 1.7
LF12-3-A6H | 2025-01-04 | 45.5 | 76.7 | 77.7 | 0 | 0 | 35 | 1208 | 40 | 83.7 | 103.4 | 0.1 | 0.4 | 1325.6 | 87.7 | 1531.2 | 1670 | 344.4 | 42.6 | 0 | 42.6 | 0.8837 | 994.5 | 423.66 | 570.84 | 439.6 | 0.8 |  | H15500N | 205.6 | 2.9 | 1.7
LF12-3-A6H | 2025-01-06 | 45.5 | 75.8 | 78.6 | 0 | 0 | 35 | 1208 | 40 | 83.7 | 103.4 | 0.1 | 0.4 | 1326.8 | 87.9 | 1532.3 | 1670 | 343.2 | 43 | 0 | 43 | 0.8837 | 990.7 | 426 | 564.7 | 435.4 | 0.8 |  | H15500N | 205.5 | 2.9 | 1.6
LF12-3-A6H | 2025-01-09 | 45.5 | 75.4 | 78.3 | 0 | 0 | 35 | 1213 | 40 | 84 | 103.8 | 0.2 | 0.4 | 1328.2 | 88.5 | 1533.5 | 1670 | 341.8 | 42.9 | 0 | 42.9 | 0.8837 | 943.9 | 404.93 | 538.97 | 407.4 | 0.8 |  | H15500N | 205.3 | 2.8 | 1.6
LF12-3-A6H | 2025-01-11 | 45.5 | 75.1 | 77.72 | 0 | 0 | 35 | 1213 | 40 | 84 | 103.5 | 0.2 | 0.4 | 1328.7 | 88.3 | 1534.3 | 1670 | 341.3 | 43.6 | 0 | 43.6 | 0.8837 | 953.8 | 415.86 | 537.94 | 409.3 | 0.8 |  | H15500N | 205.6 | 2.8 | 1.6
LF12-3-A6H | 2025-01-12 | 45.5 | 75.5 | 77.9 | 0 | 0 | 35 | 1213 | 40 | 84 | 103.9 | 0.1 | 0.4 | 1329.6 | 88.8 | 1534.9 | 1670 | 340.4 | 43.9 | 0 | 43.9 | 0.8837 | 963.3 | 422.89 | 540.41 | 410.2 | 0.8 |  | H15500N | 205.3 | 2.8 | 1.6
LF12-3-A6H | 2025-01-13 | 45.5 | 74.5 | 78.29 | 0 | 0 | 35 | 1218 | 40 | 84.4 | 103.5 | 0.1 | 0.4 | 1329.9 | 88.1 | 1535.5 | 1670 | 340.1 | 44.2 | 0 | 44.2 | 0.8837 | 978.4 | 432.45 | 545.95 | 417.3 | 0.8 |  | H15500N | 205.6 | 2.9 | 1.6
LF12-3-A6H | 2025-01-14 | 45.5 | 74.3 | 78.61 | 0 | 0 | 35 | 1213 | 40 | 84 | 103.6 | 0.2 | 0.4 | 1330.2 | 88.7 | 1535.9 | 1670 | 339.8 | 44.5 | 0 | 44.5 | 0.8837 | 976.4 | 434.5 | 541.9 | 410.3 | 0.8 |  | H15500N | 205.7 | 2.9 | 1.6
LF12-3-A6H | 2025-01-16 | 45.5 | 73.9 | 78.7 | 0 | 0 | 35 | 1208 | 40 | 83.7 | 103.4 | 0.2 | 0.4 | 1330.8 | 88.3 | 1536 | 1670 | 339.2 | 45.1 | 0 | 45.1 | 0.8837 | 975.1 | 439.77 | 535.33 | 411.3 | 0.8 |  | H15500N | 205.2 | 2.9 | 1.6
LF12-3-A6H | 2025-01-17 | 45.5 | 82.2 | 78.49 | 0 | 0 | 37 | 1287 | 42 | 93.6 | 104.4 | 0.1 | 0.4 | 1316 | 86.7 | 1546.9 | 1670 | 354 | 44.7 | 0 | 44.7 | 0.8837 | 1033.6 | 462.02 | 571.58 | 437.5 | 0.8 | Adjust the frequency of A6H from 35Hz to 37Hz as the instruction at 9:37am. | H15500N | 230.9 | 2.9 | 1.6
LF12-3-A6H | 2025-01-18 | 45.5 | 82.1 | 78.7 | 0 | 0 | 37 | 1287 | 42 | 93.6 | 104.4 | 0.2 | 0.4 | 1316.8 | 86.7 | 1546.7 | 1670 | 353.2 | 45.3 | 0 | 45.3 | 0.8837 | 1032.1 | 467.54 | 564.56 | 433.8 | 0.8 |  | H15500N | 229.9 | 2.9 | 1.6
LF12-3-A6H | 2025-01-20 | 45.5 | 81.2 | 79.1 | 0 | 0 | 37 | 1287 | 42 | 93.6 | 104.1 | 0.2 | 0.4 | 1317.7 | 86.7 | 1547.4 | 1670 | 352.3 | 45.5 | 0 | 45.5 | 0.8837 | 1030.1 | 468.7 | 561.4 | 428.9 | 0.8 |  | H15500N | 229.7 | 2.9 | 1.6
LF12-3-A6H | 2025-01-21 | 45.5 | 81 | 78.6 | 0 | 0 | 37 | 1287 | 42 | 93.6 | 104.3 | 0.3 | 0.4 | 1317.6 | 86.6 | 1547.8 | 1670 | 352.4 | 45.9 | 0 | 45.9 | 0.8837 | 1031.4 | 473.41 | 557.99 | 429.7 | 0.8 |  | H15500N | 230.2 | 2.9 | 1.6
LF12-3-A6H | 2025-01-23 | 45.5 | 80.8 | 78.7 | 0 | 0 | 37 | 1287 | 42 | 93.6 | 104.4 | 0.2 | 0.4 | 1318.5 | 86.6 | 1548.5 | 1670 | 351.5 | 46.5 | 0 | 46.5 | 0.8837 | 1026.4 | 477.28 | 549.12 | 423.4 | 0.8 |  | H15500N | 230 | 2.9 | 1.6
LF12-3-A6H | 2025-01-25 | 45.5 | 79.9 | 78.8 | 0 | 0 | 37 | 1287 | 42 | 93.6 | 104.3 | 0.2 | 0.4 | 1318.6 | 86.6 | 1549.5 | 1670 | 351.4 | 46.4 | 0 | 46.4 | 0.8837 | 1023.1 | 474.72 | 548.38 | 417.8 | 0.8 |  | H15500N | 230.9 | 2.9 | 1.6
LF12-3-A6H | 2025-01-27 | 45.5 | 79.8 | 78.6 | 0 | 0 | 37 | 1287 | 42 | 93.6 | 104.3 | 0.2 | 0.4 | 1320.1 | 86.6 | 1550.1 | 1670 | 349.9 | 46.8 | 0 | 46.8 | 0.8837 | 1020.9 | 477.78 | 543.12 | 478.2 | 0.9 |  | H15500N | 230 | 2.9 | 1.6
LF12-3-A6H | 2025-01-29 | 45.5 | 79.5 | 78.85 | 0 | 0 | 37 | 1287 | 42 | 93.6 | 104.2 | 0.2 | 0.4 | 1321.1 | 86.6 | 1550.7 | 1670 | 348.9 | 47.7 | 0 | 47.7 | 0.8837 | 1018.5 | 485.82 | 532.68 | 409.5 | 0.8 |  | H15500N | 229.6 | 2.9 | 1.5
LF12-3-A6H | 2025-01-31 | 44.5 | 93.5 | 79.09 | 0 | 0 | 39 | 1352 | 43 | 100.7 | 105.6 | 0.1 | 0.4 | 1311.2 | 86.7 | 1567.4 | 1670 | 358.8 | 47.5 | 0 | 47.5 | 0.8837 | 1057.7 | 502.41 | 555.29 | 423.3 | 0.8 | Adjust A6H choke size from 45.5/128” to 44.5/128” and increase frequency from 37HZ to 39HZ | H15500N | 256.2 | 2.9 | 1.5
LF12-3-A6H | 2025-02-02 | 44.5 | 92.4 | 79.36 | 0 | 0 | 39 | 1357 | 43 | 101.1 | 105.7 | 0.1 | 0.4 | 1312.2 | 86.7 | 1568.4 | 1670 | 357.8 | 48.2 | 0 | 48.2 | 0.8837 | 1054 | 508.03 | 545.97 | 421.6 | 0.8 |  | H15500N | 256.2 | 2.9 | 1.5
LF12-3-A6H | 2025-02-04 | 44.5 | 92.7 | 79.2 | 0 | 0 | 39 | 1357 | 43 | 101.1 | 105.7 | 0.1 | 0.4 | 1313.7 | 86.7 | 1569.7 | 1670 | 356.3 | 48.3 | 0 | 48.3 | 0.8837 | 1050.1 | 507.2 | 542.9 | 417.6 | 0.8 |  | H15500N | 256 | 2.9 | 1.5
LF12-3-A6H | 2025-02-06 | 44.5 | 92.5 | 79.2 | 0 | 0 | 39 | 1357 | 43 | 101.1 | 105.5 | 0.1 | 0.4 | 1314.7 | 86.7 | 1571.1 | 1670 | 355.3 | 48.9 | 0 | 48.9 | 0.8837 | 1046.6 | 511.79 | 534.81 | 410.6 | 0.8 |  | H15500N | 256.4 | 2.9 | 1.5
LF12-3-A6H | 2025-02-08 | 44.5 | 92.2 | 79.1 | 0 | 0 | 39 | 1357 | 43 | 101.1 | 105.5 | 0.1 | 0.4 | 1315.6 | 86.7 | 1572.3 | 1670 | 354.4 | 48.9 | 0 | 48.9 | 0.8837 | 1044.5 | 510.76 | 533.74 | 412.2 | 0.8 |  | H15500N | 256.7 | 2.9 | 1.5
LF12-3-A6H | 2025-02-10 | 44.5 | 91.7 | 79.2 | 0 | 0 | 39 | 1357 | 43 | 101.1 | 105.4 | 0.2 | 0.4 | 1316.6 | 86.7 | 1572.8 | 1670 | 353.4 | 48.7 | 0 | 48.7 | 0.8837 | 1040.1 | 506.53 | 533.57 | 407.1 | 0.8 |  | H15500N | 256.2 | 2.9 | 1.5
LF12-3-A6H | 2025-02-12 | 44.5 | 91.2 | 79.4 | 0 | 0 | 39 | 1362 | 43 | 101.4 | 105.5 | 0.1 | 0.4 | 1316.7 | 86.7 | 1573.8 | 1670 | 353.3 | 49.9 | 0 | 49.9 | 0.8837 | 1036.7 | 517.31 | 519.39 | 400.9 | 0.8 |  | H15500N | 257.1 | 2.9 | 1.5
LF12-3-A6H | 2025-02-13 | 44.5 | 90.2 | 79.1 | 0 | 0 | 39 | 1362 | 43 | 101.4 | 105.4 | 0.1 | 0.4 | 1318.1 | 86.7 | 1574 | 1670 | 351.9 | 49.6 | 0 | 49.6 | 0.8837 | 1035.6 | 513.66 | 521.94 | 401.2 | 0.8 |  | H15500N | 255.9 | 2.9 | 1.5
LF12-3-A6H | 2025-02-14 | 44.5 | 90.4 | 79.2 | 0 | 0 | 39 | 1362 | 43 | 101.4 | 105.5 | 0.1 | 0.4 | 1318.8 | 86.7 | 1574.5 | 1670 | 351.2 | 49.4 | 0 | 49.4 | 0.8837 | 1034.4 | 510.99 | 523.41 | 397.5 | 0.8 |  | H15500N | 255.7 | 2.9 | 1.5
LF12-3-A6H | 2025-02-15 | 44.5 | 89.2 | 79.5 | 0 | 0 | 39 | 1362 | 43 | 101.4 | 105.4 | 0.1 | 0.4 | 1319.1 | 86.7 | 1574.9 | 1670 | 350.9 | 50.1 | 0 | 50.1 | 0.8837 | 1031.1 | 516.58 | 514.52 | 395.5 | 0.8 |  | H15500N | 255.8 | 2.9 | 1.5
LF12-3-A6H | 2025-02-17 | 44.5 | 89.3 | 79.3 | 0 | 0 | 39 | 1362 | 43 | 101.4 | 105.4 | 0.1 | 0.4 | 1319.3 | 86.7 | 1575.5 | 1670 | 350.7 | 50.8 | 0 | 50.8 | 0.8837 | 1028.7 | 522.58 | 506.12 | 389.9 | 0.8 |  | H15500N | 256.2 | 2.9 | 1.4
LF12-3-A6H | 2025-02-19 | 44.5 | 88.8 | 79.1 | 0 | 0 | 39 | 1367 | 43 | 101.8 | 105.2 | 0.1 | 0.4 | 1320.7 | 86.7 | 1576.5 | 1670 | 349.3 | 51.5 | 0 | 51.5 | 0.8837 | 1024.7 | 527.72 | 496.98 | 387.5 | 0.8 |  | H15500N | 255.8 | 2.9 | 1.4
LF12-3-A6H | 2025-02-21 | 44.5 | 88.1 | 79.2 | 0 | 0 | 39 | 1367 | 43 | 101.8 | 105.3 | 0.1 | 0.4 | 1321.4 | 86.7 | 1577.2 | 1670 | 348.6 | 50.3 | 0 | 50.3 | 0.8837 | 1021.4 | 513.76 | 507.64 | 387.5 | 0.8 |  | H15500N | 255.8 | 2.9 | 1.5
LF12-3-A6H | 2025-02-22 | 46.5 | 73.2 | 79.6 | 0 | 0 | 39 | 1362 | 43 | 101.4 | 105.6 | 0.2 | 0.4 | 1309.8 | 86.7 | 1564.7 | 1670 | 360.2 | 51.4 | 0 | 51.4 | 0.8837 | 1068.6 | 549.26 | 519.34 | 400.4 | 0.8 | adjust the choke from 44.5/128" to 46.5/128" at 8:10 | H15500N | 254.9 | 3 | 1.4
LF12-3-A6H | 2025-02-23 | 46.5 | 73.4 | 79.2 | 0 | 0 | 39 | 1362 | 43 | 101.4 | 105.4 | 0.1 | 0.4 | 1309.8 | 86.7 | 1565.4 | 1670 | 360.2 | 51.7 | 0 | 51.7 | 0.8837 | 1066.5 | 551.38 | 515.12 | 401 | 0.8 |  | H15500N | 255.6 | 3 | 1.4
LF12-3-A6H | 2025-02-25 | 46.5 | 73.1 | 79.4 | 0 | 0 | 39 | 1362 | 43 | 101.4 | 105.5 | 0.1 | 0.4 | 1311.2 | 86.7 | 1566 | 1670 | 358.8 | 51.4 | 0 | 51.4 | 0.8837 | 1064.1 | 546.95 | 517.15 | 399.8 | 0.8 |  | H15500N | 254.8 | 3 | 1.4
LF12-3-A6H | 2025-02-26 | 46.5 | 72.7 | 79.5 | 0 | 0 | 39 | 1362 | 43 | 101.4 | 105.5 | 0.1 | 0.4 | 1311.2 | 86.7 | 1566.5 | 1670 | 358.8 | 52.4 | 0 | 52.4 | 0.8837 | 1062.4 | 556.7 | 505.7 | 393.1 | 0.8 |  | H15500N | 255.3 | 3 | 1.4
LF12-3-A6H | 2025-03-01 | 46.5 | 71.2 | 79.5 | 0 | 0 | 39 | 1362 | 43 | 101.4 | 105.3 | 0.1 | 0.4 | 1312.3 | 86.7 | 1566.9 | 1670 | 357.7 | 52.3 | 0 | 52.3 | 0.8837 | 1063.5 | 556.21 | 507.29 | 368.9 | 0.7 |  | H15500N | 254.6 | 3 | 1.4
LF12-3-A6H | 2025-03-03 | 46.5 | 71.1 | 80.1 | 0 | 0 | 39 | 1362 | 43 | 101.4 | 105.5 | 0.1 | 0.4 | 1313 | 86.7 | 1567.9 | 1670 | 357 | 52.8 | 0 | 52.8 | 0.8837 | 1059.2 | 559.26 | 499.94 | 356.8 | 0.7 |  | H15500N | 254.9 | 3 | 1.4
LF12-3-A6H | 2025-03-05 | 46.5 | 70.2 | 79.1 | 0 | 0 | 39 | 1362 | 43 | 101.4 | 105.3 | 0.1 | 0.4 | 1313.9 | 86.7 | 1568.7 | 1670 | 356.1 | 52.9 | 0 | 52.9 | 0.8837 | 1057.4 | 559.36 | 498.04 | 357.1 | 0.7 |  | H15500N | 254.8 | 3 | 1.4
LF12-3-A6H | 2025-03-06 | 49 | 57.1 | 79.24 | 0 | 0 | 39 | 1357 | 44 | 103.4 | 105.4 | 0.1 | 0.4 | 1303.2 | 86.8 | 1556.7 | 1670 | 366.8 | 53 | 0 | 53 | 0.8837 | 1087.3 | 576.27 | 511.03 | 367.2 | 0.7 | Adjust A6H choke size from 46.5/128” to 49/128” for target DD as instruction at 8:20am. | H15500N | 253.5 | 3 | 1.4
LF12-3-A6H | 2025-03-07 | 49 | 57.4 | 79.44 | 0 | 0 | 39 | 1357 | 44 | 103.4 | 105.5 | 0.1 | 0.4 | 1304.3 | 86.8 | 1558.1 | 1670 | 365.7 | 53.3 | 0 | 53.3 | 0.8837 | 1093 | 582.57 | 510.43 | 368 | 0.7 |  | H15500N | 253.8 | 3 | 1.4
LF12-3-A6H | 2025-03-09 | 49 | 56.9 | 79.27 | 0 | 0 | 39 | 1357 | 44 | 103.4 | 105.3 | 0.1 | 0.4 | 1305.2 | 86.8 | 1559.1 | 1670 | 364.8 | 52.7 | 0 | 52.7 | 0.8837 | 1091.1 | 575.01 | 516.09 | 366.7 | 0.7 |  | H15500N | 253.9 | 3 | 1.4
LF12-3-A6H | 2025-03-11 | 49 | 56.8 | 79.79 | 0 | 0 | 39 | 1352 | 44 | 103 | 105.4 | 0.1 | 0.4 | 1306.5 | 86.8 | 1560.2 | 1670 | 363.5 | 53.9 | 0 | 53.9 | 0.8837 | 1089 | 586.97 | 502.03 | 359.4 | 0.7 |  | H15500N | 253.7 | 3 | 1.4
LF12-3-A6H | 2025-03-13 | 49 | 56.1 | 79.49 | 0 | 0 | 39 | 1362 | 43 | 101.4 | 105.3 | 0.1 | 0.4 | 1308 | 86.8 | 1561.2 | 1670 | 362 | 53.7 | 0 | 53.7 | 0.8837 | 1083.2 | 581.68 | 501.52 | 357.3 | 0.7 |  | H15500N | 253.2 | 3 | 1.4
LF12-3-A6H | 2025-03-15 | 49 | 55.8 | 79.85 | 0 | 0 | 39 | 1362 | 43 | 101.4 | 105.3 | 0.1 | 0.4 | 1308.5 | 86.7 | 1562.3 | 1670 | 361.5 | 54.4 | 0 | 54.4 | 0.8837 | 1079.4 | 587.19 | 492.21 | 353 | 0.7 |  | H15500N | 253.8 | 3 | 1.4
LF12-3-A6H | 2025-03-17 | 49 | 56.5 | 79.39 | 0 | 0 | 39 | 1357 | 43 | 101.1 | 105.3 | 0.1 | 0.4 | 1309.4 | 86.8 | 1563.3 | 1670 | 360.6 | 54.6 | 0 | 54.6 | 0.8837 | 1073.4 | 586.08 | 487.32 | 350.3 | 0.7 |  | H15500N | 253.9 | 3 | 1.4
LF12-3-A6H | 2025-03-19 | 49 | 55.7 | 79.39 | 0 | 0 | 39 | 1357 | 43 | 101.1 | 105.3 | 0.1 | 0.4 | 1309.4 | 86.8 | 1563.3 | 1670 | 360.6 | 54.9 | 0 | 54.9 | 0.8837 | 1071.8 | 588.42 | 483.38 | 347.8 | 0.7 |  | H15500N | 253.9 | 3 | 1.3
LF12-3-A6H | 2025-03-21 | 49 | 55.4 | 79.4 | 0 | 0 | 39 | 1362 | 43 | 101.4 | 105.2 | 0.1 | 0.4 | 1311.1 | 86.8 | 1564.2 | 1670 | 358.9 | 55 | 0 | 55 | 0.8837 | 1073.5 | 590.43 | 483.08 | 346.3 | 0.7 |  | H15500N | 253.1 | 3 | 1.3
LF12-3-A6H | 2025-03-23 | 49 | 54.6 | 79.5 | 0 | 0 | 39 | 1357 | 43 | 101.1 | 105.1 | 0.1 | 0.4 | 1312 | 86.8 | 1565.9 | 1670 | 358 | 55.7 | 0 | 55.7 | 0.8837 | 1067.9 | 594.82 | 473.08 | 342.1 | 0.7 |  | H15500N | 253.9 | 3 | 1.3
LF12-3-A6H | 2025-03-24 | 49 | 54.2 | 79.47 | 0 | 0 | 39 | 1362 | 43 | 101.4 | 105.1 | 0 | 0.4 | 1312.5 | 86.8 | 1560.3 | 1670 | 357.5 | 55.83 | 0 | 55.8 | 0.8837 | 1064.04 | 594.05 | 469.99 | 341.9 | 0.7 | Single-well calibration | H15500N | 247.8 | 3 | 1.3
LF12-3-A6H | 2025-03-28 | 49 | 54.8 | 79.9 | 0 | 0 | 39 | 1362 | 43 | 101.4 | 105.1 | 0 | 0.4 | 1315 | 86.8 | 1568.5 | 1670 | 355 | 56 | 0 | 56 | 0.886 | 1045.4 | 585.42 | 459.98 | 342.6 | 0.7 |  | H15500N | 253.5 | 2.9 | 1.3
LF12-3-A6H | 2025-03-30 | 47 | 70.1 | 79.9 | 0 | 0 | 41 | 1431 | 45 | 111.5 | 106.5 | 0.1 | 0.4 | 1304.6 | 86.8 | 1585.9 | 1670 | 365.4 | 59 | 0 | 59 | 0.886 | 1085.7 | 640.56 | 445.14 | 340.8 | 0.8 | A6H frequency from 39HZ to 41HZ and choke size from 49/128” to 47/128” at 10:40am; Single-well calibration (the second round) | H15500N | 281.3 | 3 | 1.2
LF12-3-A6H | 2025-04-01 | 47 | 70.5 | 79.92 | 0 | 0 | 41 | 1431 | 45 | 111.5 | 106.5 | 0 | 0.4 | 1306.3 | 86.8 | 1587.4 | 1670 | 363.7 | 58.1 | 0 | 58.1 | 0.886 | 1086.3 | 631.14 | 455.16 | 341 | 0.7 |  | H15500N | 281.1 | 3 | 1.3
LF12-3-A6H | 2025-04-03 | 47 | 69.3 | 80.6 | 0 | 0 | 41 | 1431 | 45 | 111.5 | 106.4 | 0.1 | 0.4 | 1306.7 | 86.8 | 1587.8 | 1670 | 363.3 | 58.7 | 0 | 58.7 | 0.886 | 1084.7 | 636.72 | 447.98 | 335.5 | 0.7 |  | H15500N | 281.1 | 3 | 1.2
LF12-3-A6H | 2025-04-04 | 47 | 69.2 | 80.3 | 0 | 0 | 41 | 1431 | 45 | 111.5 | 106.3 | 0.1 | 0.4 | 1306.9 | 86.8 | 1588.5 | 1670 | 363.1 | 59.1 | 0 | 59.1 | 0.886 | 1085.7 | 641.65 | 444.05 | 334.4 | 0.8 |  | H15500N | 281.6 | 3 | 1.2
LF12-3-A6H | 2025-04-07 | 47 | 68.5 | 80.3 | 0 | 0 | 41 | 1431 | 45 | 111.5 | 106.3 | 0.1 | 0.4 | 1308.1 | 86.8 | 1589.1 | 1670 | 361.9 | 58.4 | 0 | 58.4 | 0.886 | 1081 | 631.3 | 449.7 | 332.5 | 0.7 |  | H15500N | 281 | 3 | 1.2
LF12-3-A6H | 2025-04-10 | 47 | 67.3 | 80.8 | 0 | 0 | 41 | 1431 | 45 | 111.5 | 106.2 | 0.1 | 0.4 | 1309.5 | 86.8 | 1589.7 | 1670 | 360.5 | 59.8 | 0 | 59.8 | 0.886 | 1072.5 | 641.4 | 431.1 | 323.8 | 0.8 |  | H15500N | 280.2 | 3 | 1.2
LF12-3-A6H | 2025-04-12 | 47 | 67.7 | 80.2 | 0 | 0 | 41 | 1431 | 45 | 111.5 | 106.1 | 0.1 | 0.4 | 1310.2 | 86.8 | 1591.4 | 1670 | 359.8 | 59.7 | 0 | 59.7 | 0.886 | 1071.6 | 639.7 | 431.9 | 324 | 0.8 |  | H15500N | 281.2 | 3 | 1.2
LF12-3-A6H | 2025-04-13 | 49.5 | 59.7 | 80.7 | 0 | 0 | 42 | 1466 | 46 | 116.8 | 107.1 | 0.1 | 0.4 | 1293.3 | 86.8 | 1586.5 | 1670 | 376.7 | 60.2 | 0 | 60.2 | 0.886 | 1142.6 | 687.8 | 454.8 | 347.9 | 0.8 | Adjust A6H choke from 47/128" to 49.5/128" and the frequency from 41Hz to 42Hz at 08:50am. | H15500N | 293.2 | 3 | 1.2
LF12-3-A6H | 2025-04-16 | 49.5 | 58.9 | 80.8 | 0 | 0 | 42 | 1466 | 46 | 116.8 | 107 | 0.2 | 0.4 | 1293.4 | 86.9 | 1587.2 | 1670 | 376.6 | 60.1 | 0 | 60.1 | 0.886 | 1140.2 | 685.3 | 454.9 | 345 | 0.8 |  | H15500N | 293.8 | 3 | 1.2
LF12-3-A6H | 2025-04-18 | 49.5 | 58.7 | 80.6 | 25 | 0 | 42 | 1466 | 46 | 116.8 | 106.9 | 0 | 0.4 | 1294.2 | 86.8 | 1588.1 | 1670 | 375.8 | 60.9 | 0 | 60.9 | 0.886 | 1131.2 | 688.9 | 442.3 | 336.1 | 0.8 |  | H15500N | 293.9 | 3 | 1.2
LF12-3-A6H | 2025-04-21 | 49.5 | 58.1 | 81.2 | 25 | 0 | 42 | 1466 | 46 | 116.8 | 106.9 | 0.1 | 0.4 | 1296.8 | 86.8 | 1590.4 | 1670 | 373.2 | 61 | 0 | 61 | 0.886 | 1125.6 | 686.6 | 439 | 332 | 0.8 |  | H15500N | 293.6 | 3 | 1.2
LF12-3-A6H | 2025-04-24 | 49.5 | 57.9 | 81.4 | 25 | 0 | 42 | 1466 | 46 | 116.8 | 106.9 | 0.1 | 0.4 | 1297.2 | 86.8 | 1591.3 | 1670 | 372.8 | 61 | 0 | 61 | 0.886 | 1124.3 | 685.8 | 438.5 | 330.6 | 0.8 |  | H15500N | 294.1 | 3 | 1.2
LF12-3-A6H | 2025-04-28 | 49.5 | 57.6 | 79.7 | 25 | 0 | 42 | 1466 | 46 | 116.8 | 106.6 | 0.1 | 0.4 | 1298.8 | 86.8 | 1592.4 | 1670 | 371.2 | 61.8 | 0 | 61.8 | 0.886 | 1112.8 | 687.7 | 425.1 | 321.6 | 0.8 |  | H15500N | 293.6 | 3 | 1.1
LF12-3-A6H | 2025-04-30 | 51 | 54.2 | 80.4 | 40 | 0 | 43 | 1506 | 46 | 120 | 107.4 | 0.2 | 0.4 | 1285.1 | 86.9 | 1592.1 | 1670 | 384.9 | 61.9 | 0 | 61.9 | 0.886 | 1182.1 | 731.7 | 450.4 | 345.8 | 0.8 | Adjust A6H choke from 49.5/128" to 51/128" and the frequency from 42Hz to 43Hz at 09:50AM. | H15500N | 307 | 3.1 | 1.2
LF12-3-A6H | 2025-05-02 | 51 | 54.3 | 81.1 | 40 | 0 | 43 | 1506 | 47 | 122.6 | 107.5 | 0 | 0.4 | 1286.6 | 86.9 | 1592.9 | 1670 | 383.4 | 62.1 | 0 | 62.1 | 0.886 | 1177.7 | 731.4 | 446.3 | 339.9 | 0.8 |  | H15500N | 306.3 | 3.1 | 1.2
LF12-3-A6H | 2025-05-06 | 51 | 54.1 | 81.3 | 40 | 0 | 43 | 1506 | 47 | 122.6 | 107.4 | 0.1 | 0.4 | 1287.2 | 86.9 | 1594.4 | 1670 | 382.8 | 62.1 | 0 | 62.1 | 0.886 | 1175.4 | 729.9 | 445.5 | 336.6 | 0.8 |  | H15500N | 307.2 | 3.1 | 1.2
LF12-3-A6H | 2025-05-09 | 51 | 53.5 | 81.3 | 40 | 0 | 43 | 1506 | 47 | 122.6 | 107.3 | 0.1 | 0.4 | 1288.4 | 86.9 | 1594.9 | 1670 | 381.6 | 62.7 | 0 | 62.7 | 0.886 | 1176.5 | 737.7 | 438.8 | 334.4 | 0.8 |  | H15500N | 306.5 | 3.1 | 1.1
LF12-3-A6H | 2025-05-12 | 51 | 53.7 | 80.9 | 40 | 0 | 43 | 1501 | 46 | 119.6 | 107.3 | 0 | 0.4 | 1289.3 | 86.9 | 1596.9 | 1670 | 380.7 | 62.8 | 0 | 62.8 | 0.886 | 1168.9 | 734.1 | 434.8 | 332.4 | 0.8 |  | H15500N | 307.6 | 3.1 | 1.1
LF12-3-A6H | 2025-05-15 | 51 | 53.4 | 80.1 | 40 | 0 | 43 | 1506 | 47 | 122.6 | 107.3 | 0.1 | 0.4 | 1289.6 | 86.9 | 1597 | 1670 | 380.4 | 62.7 | 0 | 62.7 | 0.886 | 1165 | 730.5 | 434.5 | 329.6 | 0.8 |  | H15500N | 307.4 | 3.1 | 1.1
LF12-3-A6H | 2025-05-17 | 51 | 52.3 | 81.1 | 40 | 0 | 43 | 1501 | 47 | 122.2 | 107.3 | 0.1 | 0.4 | 1290.7 | 86.9 | 1598.3 | 1670 | 379.3 | 62.8 | 0 | 62.8 | 0.886 | 1162.8 | 730.2 | 432.6 | 324.4 | 0.7 |  | H15500N | 307.6 | 3.1 | 1.1
LF12-3-A6H | 2025-05-19 | 49 | 68 | 81.9 | 40 | 0 | 45 | 1575 | 48 | 130.9 | 108.6 | 0.1 | 0.4 | 1279.1 | 86.9 | 1615.8 | 1670 | 390.9 | 63.7 | 0 | 63.7 | 0.886 | 1219.1 | 776.6 | 442.5 | 337.5 | 0.8 | Adjust A6H the frequency from 43Hz to 45Hz and choke from 51/128" to 49/128" at 13:00. | H15500N | 336.7 | 3.1 | 1.1
LF12-3-A6H | 2025-05-20 | 49 | 68.4 | 81.6 | 40 | 0 | 45 | 1571 | 48 | 130.6 | 108.6 | 0.2 | 0.4 | 1280.4 | 86.9 | 1617 | 1670 | 389.6 | 63.9 | 0 | 63.9 | 0.886 | 1218.5 | 778.6 | 439.9 | 335.1 | 0.8 |  | H15500N | 336.6 | 3.1 | 1.1
LF12-3-A6H | 2025-05-23 | 49 | 67.5 | 81.7 | 50 | 0 | 45 | 1571 | 48 | 130.6 | 108.6 | 0.1 | 0.4 | 1282.2 | 86.9 | 1619 | 1670 | 387.8 | 64.4 | 0 | 64.4 | 0.886 | 1214.9 | 782.4 | 432.5 | 331.3 | 0.8 |  | H15500N | 336.8 | 3.1 | 1.1
LF12-3-A6H | 2025-05-27 | 49 | 68.5 | 81.4 | 50 | 0 | 45 | 1571 | 48 | 130.6 | 108.7 | 0 | 0.1 | 1284 | 86.9 | 1620.8 | 1670 | 386 | 64.2 | 0 | 64.2 | 0.886 | 1207.3 | 775.1 | 432.2 | 331.5 | 0.8 |  | H15500N | 336.8 | 3.1 | 1.1
LF12-3-A6H | 2025-05-30 | 49 | 67.2 | 81.5 | 70 | 0 | 45 | 1571 | 48 | 130.6 | 108.6 | 0 | 0.1 | 1283.1 | 86.9 | 1620.1 | 1670 | 386.9 | 64.4 | 0 | 64.4 | 0.886 | 1204.3 | 775.6 | 428.7 | 327.9 | 0.8 |  | H15500N | 337 | 3.1 | 1.1
LF12-3-A6H | 2025-06-02 | 49 | 66.3 | 81.3 | 70 | 0 | 45 | 1571 | 48 | 130.6 | 108.5 | 0 | 0.1 | 1284.2 | 86.9 | 1620.6 | 1670 | 385.8 | 65.6 | 0 | 65.6 | 0.886 | 1203.8 | 789.7 | 414.1 | 322.6 | 0.8 |  | H15500N | 336.4 | 3.1 | 1.1
LF12-3-A6H | 2025-06-05 | 49 | 66.5 | 81.4 | 70 | 0 | 45 | 1571 | 48 | 130.6 | 108.5 | 0 | 0.1 | 1283 | 86.9 | 1620 | 1670 | 387 | 65.9 | 0 | 65.9 | 0.886 | 1202 | 792.1 | 409.9 | 323 | 0.8 |  | H15500N | 337 | 3.1 | 1.1
LF12-3-A6H | 2025-06-08 | 50 | 63.6 | 81.9 | 70 | 0 | 46 | 1610 | 49 | 136.6 | 109.3 | 0 | 0.1 | 1271.7 | 87 | 1622.2 | 1670 | 398.3 | 65.5 | 0 | 65.5 | 0.886 | 1267.6 | 830.3 | 437.3 | 337.3 | 0.8 | increase frequency from 45Hz to 46Hz and choke from 49/128"to 50/128" for target DD as instruction at 09:10am | H15500N | 350.5 | 3.2 | 1.1
LF12-3-A6H | 2025-06-11 | 50 | 63.5 | 81.9 | 70 | 0 | 46 | 1610 | 49 | 136.6 | 109.1 | 0 | 0.1 | 1268.8 | 87 | 1618.8 | 1670 | 401.2 | 65.7 | 0 | 65.7 | 0.886 | 1270.9 | 835 | 435.9 | 336.6 | 0.8 |  | H15500N | 350 | 3.2 | 1.1
LF12-3-A6H | 2025-06-13 | 50 | 64.2 | 82.4 | 70 | 0 | 46 | 1610 | 49 | 136.6 | 109.2 | 0 | 0.04 | 1265.4 | 87 | 1617.1 | 1670 | 404.6 | 66.3 | 0 | 66.3 | 0.886 | 1281 | 849.3 | 431.7 | 338.1 | 0.8 |  | H15500N | 351.7 | 3.2 | 1.1
LF12-3-A6H | 2025-06-16 | 50 | 62.7 | 82.1 | 70 | 0 | 46 | 1610 | 49 | 136.6 | 109.1 | 0 | 0.04 | 1268.9 | 87 | 1619.6 | 1670 | 401.1 | 66.2 | 0 | 66.2 | 0.886 | 1285.4 | 850.9 | 434.5 | 339.9 | 0.8 |  | H15500N | 350.7 | 3.2 | 1.1
LF12-3-A6H | 2025-06-19 | 50 | 62.7 | 82.7 | 70 | 0 | 46 | 1610 | 50 | 139.4 | 109.3 | 0 | 0.04 | 1264.1 | 87 | 1614.8 | 1670 | 405.9 | 66.2 | 0 | 66.2 | 0.886 | 1296.8 | 858.5 | 438.3 | 332.4 | 0.8 |  | H15500N | 350.7 | 3.2 | 1.1
LF12-3-A6H | 2025-06-22 | 50 | 64.3 | 82.6 | 70 | 0 | 46 | 1610 | 49 | 136.6 | 109.2 | 0 | 0.04 | 1267 | 87 | 1619 | 1670 | 403 | 67 | 0 | 67 | 0.886 | 1302.8 | 872.9 | 429.9 | 332.1 | 0.8 |  | H15500N | 352 | 3.2 | 1.1
LF12-3-A6H | 2025-06-26 | 50 | 68.1 | 82.1 | 70 | 0 | 46 | 1610 | 51 | 142.2 | 108.9 | 0.5 | 0.4 | 1250 | 87.1 | 1596.8 | 1670 | 420 | 66.8 | 0 | 66.8 | 0.886 | 1300.4 | 868.7 | 431.7 | 327.4 | 0.8 |  | H15500N | 346.8 | 3.1 | 1
LF12-3-A6H | 2025-07-02 | 51 | 63.4 | 82.8 | 80 | 0 | 48 | 1680 | 52 | 151.3 | 110.7 | 0.9 | 0.4 | 1242 | 87 | 1628.3 | 1670 | 428 | 68.9 | 0 | 68.9 | 0.886 | 1454 | 1001.8 | 452.2 | 354.1 | 0.8 | Adjust A6H choke from 50/128” to 51/128” and increase frequency from 46Hz to 48Hz at 10:30am as the instruction | H15500N | 386.3 | 3.4 | 1.1
LF12-3-A6H | 2025-07-03 | 51 | 78.5 | 81.9 | 80 | 0 | 48 | 1680 | 52 | 151.3 | 110.5 | 1.3 | 0.4 | 1229.1 | 87.1 | 1645.7 | 1670 | 440.9 | 68.5 | 0 | 68.5 | 0.886 | 1437.3 | 984.6 | 452.7 | 349.9 | 0.8 |  | H15500N | 416.6 | 3.3 | 1
LF12-3-A6H | 2025-07-12 | 51 | 77.6 | 80.2 | 115 | 0 | 48 | 1680 | 54 | 157.1 | 110.3 | 1.1 | 0.4 | 1205.2 | 87.1 | 1629.3 | 1670 | 464.8 | 68.7 | 0 | 68.7 | 0.886 | 1475.8 | 1013.9 | 461.9 | 348 | 0.8 |  | H15500N | 424.1 | 3.2 | 1
LF12-3-A6H | 2025-07-14 | 51 | 64.2 | 82.4 | 125 | 0 | 48 | 1685 | 54 | 158 | 110.4 | 1.1 | 0.4 | 1209 | 87.1 | 1631.6 | 1670 | 461 | 69.4 | 0 | 69.4 | 0.886 | 1479.1 | 1026.5 | 452.6 | 347.9 | 0.8 |  | H15500N | 422.6 | 3.2 | 1
LF12-3-A6H | 2025-07-24 | 51 | 64.2 | 82.1 | 115 | 0 | 48 | 1680 | 54 | 157 | 110.3 | 1 | 0.4 | 1227.7 | 87 | 1642 | 1670 | 442.3 | 70.6 | 0 | 70.6 | 0.886 | 1495.1 | 1055.5 | 439.6 | 343.6 | 0.8 |  | H15500N | 414.3 | 3.4 | 1
LF12-3-A6H | 2025-07-27 | 51 | 63.9 | 81.2 | 120 | 0 | 48 | 1680 | 54 | 157 | 110.4 | 0.4 | 0.4 | 1208.2 | 87.1 | 1635 | 1670 | 461.8 | 70.7 | 0 | 70.7 | 0.886 | 1479.9 | 1046.3 | 433.6 | 342.5 | 0.8 |  | H15500N | 426.8 | 3.2 | 0.9
LF12-3-A6H | 2025-07-30 | 51 | 63.5 | 82.8 | 120 | 0 | 48 | 1680 | 54 | 157 | 110.3 | 0.7 | 0.4 | 1215.4 | 87.1 | 1637.2 | 1670 | 454.6 | 70.7 | 0 | 70.7 | 0.886 | 1486.4 | 1050.9 | 435.5 | 345.2 | 0.8 |  | H15500N | 421.8 | 3.3 | 1
LF12-3-A6H | 2025-08-01 | 51 | 64.5 | 81.6 | 120 | 0 | 48 | 1680 | 54 | 157 | 110.4 | 0.5 | 0.4 | 1218.9 | 87.1 | 1596.5 | 1670 | 451.1 | 70.2 | 0 | 70.2 | 0.886 | 1487.6 | 1044.3 | 443.3 | 340 | 0.8 |  | H15500N | 377.6 | 3.3 | 1
LF12-3-A6H | 2025-08-05 | 51 | 67.9 | 82 | 120 | 0 | 48 | 1680 | 54 | 157 | 110.3 | 0.3 | 0.4 | 1206.2 | 87.1 | 1630.2 | 1670 | 463.8 | 71.2 | 0 | 71.2 | 0.886 | 1492.9 | 1062.9 | 430 | 344.4 | 0.8 |  | H15500N | 424 | 3.2 | 0.9
LF12-3-A6H | 2025-08-08 | 51 | 66.1 | 82.7 | 130 | 0 | 48 | 1680 | 54 | 157 | 110.3 | 0.4 | 0.4 | 1207.2 | 87.2 | 1632.1 | 1670 | 462.8 | 71.6 | 0 | 71.6 | 0.886 | 1495.5 | 1070.8 | 424.7 | 344.5 | 0.8 |  | H15500N | 424.9 | 3.2 | 0.9
LF12-3-A6H | 2025-08-11 | 51 | 67.3 | 81.6 | 150 | 0 | 48 | 1680 | 54 | 157 | 110.6 | 0.3 | 0.4 | 1205.6 | 87.2 | 1632.4 | 1670 | 464.4 | 71.4 | 0 | 71.4 | 0.886 | 1501.7 | 1072.2 | 429.5 | 341.8 | 0.8 |  | H15500N | 426.8 | 3.2 | 0.9
LF12-3-A6H | 2025-08-14 | 51 | 69.8 | 80.3 | 160 | 0 | 48 | 1680 | 54 | 157 | 110.4 | 0.4 | 0.4 | 1206.1 | 87.2 | 1633.2 | 1670 | 463.9 | 71.9 | 0 | 71.9 | 0.886 | 1504.3 | 1081.6 | 422.7 | 341.7 | 0.8 |  | H15500N | 427.1 | 3.2 | 0.9
LF12-3-A6H | 2025-08-17 | 51 | 70.3 | 82.1 | 180 | 0 | 48 | 1680 | 54 | 157 | 110.4 | 0.9 | 0.4 | 1206.1 | 87.2 | 1632.4 | 1670 | 463.9 | 71.3 | 0 | 71.3 | 0.886 | 1520.1 | 1083.8 | 436.3 | 333.3 | 0.8 |  | H15500N | 426.3 | 3.3 | 0.9
LF12-3-A6H | 2025-08-20 | 51 | 68.9 | 81.3 | 180 | 0 | 48 | 1680 | 54 | 157 | 110.4 | 0.9 | 0.4 | 1203.8 | 87.2 | 1631.2 | 1670 | 466.2 | 72.1 | 0 | 72.1 | 0.886 | 1523.1 | 1098.2 | 424.9 | 331.7 | 0.8 |  | H15500N | 427.4 | 3.3 | 0.9
LF12-3-A6H | 2025-08-23 | 51 | 91.5 | 76.5 | 180 | 0 | 48 | 1685 | 54 | 158 | 110.4 | 0.6 | 0.4 | 1202.9 | 87.2 | 1631.9 | 1670 | 467.1 | 72.5 | 0 | 72.5 | 0.886 | 1526.8 | 1106.9 | 419.9 | 332.9 | 0.8 |  | H15500N | 429 | 3.3 | 0.9
LF12-3-A6H | 2025-08-26 | 51 | 93.3 | 75.7 | 240 | 0 | 48 | 1685 | 55 | 161 | 110.2 | 0.7 | 0.4 | 1204 | 87.2 | 1629.5 | 1670 | 466 | 71.8 | 0 | 71.8 | 0.886 | 1536.1 | 1102.9 | 433.2 | 335 | 0.8 |  | H15500N | 425.5 | 3.3 | 0.9
LF12-3-A6H | 2025-08-29 | 51 | 93 | 79.1 | 250 | 0 | 48 | 1685 | 53 | 155 | 110.3 | 0.7 | 0.4 | 1204.8 | 87.2 | 1632.7 | 1670 | 465.2 | 72.9 | 0 | 72.9 | 0.886 | 1525.1 | 1111.8 | 413.3 | 323.6 | 0.8 |  | H15500N | 427.9 | 3.3 | 0.9
LF12-3-A6H | 2025-09-01 | 51 | 91 | 77 | 300 | 0 | 48 | 1685 | 54 | 158 | 110.3 | 0.9 | 0.4 | 1200.4 | 87.2 | 1626 | 1670 | 469.6 | 72.8 | 0 | 72.8 | 0.886 | 1558.5 | 1134.6 | 423.9 | 335.9 | 0.8 |  | H15500N | 425.6 | 3.3 | 0.9
LF12-3-A6H | 2025-09-04 | 51 | 91.9 | 77.2 | 320 | 0 | 48 | 1680 | 54 | 157 | 110.4 | 0.2 | 0.4 | 1206.7 | 87.2 | 1623.7 | 1670 | 463.3 | 72.1 | 0 | 72.1 | 0.886 | 1565.7 | 1128.9 | 436.8 | 326 | 0.7 |  | H15500N | 417 | 3.4 | 0.9
LF12-3-A6H | 2025-09-06 | 51 | 98.3 | 78.9 | 310 | 0 | 49 | 1715 | 56 | 166 | 111.3 | 0.8 | 0.4 | 1188.5 | 87.3 | 1628.2 | 1670 | 481.5 | 72.1 | 0 | 72.1 | 0.886 | 1624.1 | 1171 | 453.1 | 336.7 | 0.7 | Increase A6H frequency from 48HZ to 49HZ at 10:40am as onshore instruction | H15500N | 439.7 | 3.4 | 0.9
LF12-3-A6H | 2025-09-07 | 51 | 99 | 77.6 | 320 | 0 | 49 | 1715 | 55 | 163 | 111.2 | 0.6 | 0.4 | 1188.2 | 87.2 | 1628.7 | 1670 | 481.8 | 72.9 | 0 | 72.9 | 0.886 | 1619.2 | 1180.4 | 438.8 | 336.6 | 0.8 |  | H15500N | 440.5 | 3.4 | 0.9
LF12-3-A6H | 2025-09-10 | 51 | 97.8 | 77.7 | 320 | 0 | 49 | 1715 | 55 | 163 | 111.2 | 0.5 | 0.4 | 1187.1 | 87.2 | 1630.4 | 1670 | 482.9 | 72.9 | 0 | 72.9 | 0.886 | 1631.7 | 1189.5 | 442.2 | 343 | 0.8 |  | H15500N | 443.3 | 3.4 | 0.9
LF12-3-A6H | 2025-09-13 | 51 | 96.7 | 77.8 | 320 | 0 | 49 | 1715 | 55 | 163 | 111.1 | 0.5 | 0.4 | 1187.2 | 87.3 | 1630.9 | 1670 | 482.8 | 72.7 | 0 | 72.7 | 0.886 | 1637.2 | 1190.2 | 447 | 340.2 | 0.8 |  | H15500N | 443.7 | 3.4 | 0.9
LF12-3-A6H | 2025-09-16 | 51 | 97.6 | 77.7 | 320 | 0 | 49 | 1715 | 55 | 163 | 111.1 | 0.8 | 0.4 | 1187.5 | 87.3 | 1630 | 1670 | 482.5 | 73.4 | 0 | 73.4 | 0.886 | 1637.1 | 1201.6 | 435.5 | 339.5 | 0.8 |  | H15500N | 442.5 | 3.4 | 0.9
LF12-3-A6H | 2025-09-18 | 51 | 97.7 | 77.7 | 320 | 0 | 49 | 1715 | 55 | 163 | 111.1 | 0.9 | 0.4 | 1187.4 | 87.3 | 1631.8 | 1670 | 482.6 | 73.4 | 0 | 73.4 | 0.886 | 1636.1 | 1200.9 | 435.2 | 339.7 | 0.8 |  | H15500N | 444.4 | 3.4 | 0.9
LF12-3-A6H | 2025-09-28 | 51 | 101.6 | 77.3 | 300 | 0 | 49 | 1715 | 55 | 163 | 110.6 | 1.1 | 0.4 | 1195.3 | 87.3 | 1639.2 | 1670 | 474.7 | 74.2 | 0 | 74.2 | 0.886 | 1639.7 | 1216.7 | 423 | 321 | 0.8 |  | H15500N | 443.9 | 3.5 | 0.9
LF12-3-A6H | 2025-10-01 | 51 | 100.4 | 77.3 | 320 | 0 | 49 | 1715 | 55 | 163 | 110.7 | 1.1 | 0.4 | 1192.5 | 87.2 | 1637.3 | 1670 | 477.5 | 74.1 | 0 | 74.1 | 0.886 | 1633.4 | 1210.3 | 423.1 | 323.2 | 0.8 |  | H15500N | 444.8 | 3.4 | 0.9
LF12-3-A6H | 2025-10-04 | 51 | 100.5 | 77.5 | 320 | 0 | 49 | 1715 | 55 | 163 | 110.7 | 0.8 | 0.4 | 1192.1 | 87.2 | 1637.2 | 1670 | 477.9 | 74.1 | 0 | 74.1 | 0.886 | 1631.3 | 1208.8 | 422.5 | 323 | 0.8 |  | H15500N | 445.1 | 3.4 | 0.9
LF12-3-A6H | 2025-10-07 | 51 | 97.8 | 77.7 | 320 | 0 | 49 | 1715 | 55 | 163 | 110.5 | 1.4 | 0.4 | 1190.8 | 87.3 | 1634.7 | 1670 | 479.2 | 74.5 | 0 | 74.5 | 0.886 | 1641.6 | 1223 | 418.6 | 324.9 | 0.8 |  | H15500N | 443.9 | 3.4 | 0.9
LF12-3-A6H | 2025-10-10 | 51 | 98.5 | 77.5 | 320 | 0 | 49 | 1720 | 56 | 167 | 110.7 | 0.6 | 0.4 | 1191 | 87.2 | 1635.6 | 1670 | 479 | 75.2 | 0 | 75.2 | 0.886 | 1638.8 | 1232.4 | 406.4 | 322.6 | 0.8 |  | H15500N | 444.6 | 3.4 | 0.8
LF12-3-A6H | 2025-10-12 | 51 | 97.8 | 77.5 | 320 | 0 | 49 | 1720 | 56 | 167 | 110.6 | 0.5 | 0.4 | 1190.5 | 87.3 | 1635.9 | 1670 | 479.5 | 75 | 0 | 75 | 0.886 | 1641.2 | 1230.9 | 410.3 | 319.7 | 0.8 | Adjust A7H the frequency from 45Hz to 46 Hz at 13:10 as instruction | H15500N | 445.4 | 3.4 | 0.9
LF12-3-A6H | 2025-10-13 | 51 | 97.6 | 77.5 | 320 | 0 | 49 | 1720 | 56 | 167 | 110.7 | 0.8 | 0.4 | 1191.5 | 87.3 | 1635.6 | 1670 | 478.5 | 74.7 | 0 | 74.7 | 0.886 | 1641.2 | 1226 | 415.2 | 318.1 | 0.8 |  | H15500N | 444.1 | 3.4 | 0.9
LF12-3-A6H | 2025-10-16 | 51 | 97.8 | 77.5 | 320 | 0 | 49 | 1720 | 56 | 167 | 110.5 | 1.3 | 0.4 | 1191.9 | 87.3 | 1636.2 | 1670 | 478.1 | 74.5 | 0 | 74.5 | 0.886 | 1644.3 | 1225 | 419.3 | 310.8 | 0.7 |  | H15500N | 444.3 | 3.4 | 0.9
LF12-3-A6H | 2025-10-17 | 51 | 97.8 | 77.5 | 320 | 0 | 49 | 1720 | 56 | 167 | 110.5 | 1.3 | 0.4 | 1191.9 | 87.3 | 1636.2 | 1670 | 478.1 | 75.1 | 0 | 75.1 | 0.886 | 1640.9 | 1232.3 | 408.6 | 315.2 | 0.8 |  | H15500N | 444.3 | 3.4 | 0.9
LF12-3-A6H | 2025-10-20 | 51 | 98.6 | 77.5 | 300 | 0 | 49 | 1720 | 56 | 167 | 110.6 | 0.5 | 0.4 | 1192.4 | 87.3 | 1637.4 | 1670 | 477.6 | 74.5 | 0 | 74.5 | 0.886 | 1650 | 1229.3 | 420.8 | 316.6 | 0.8 |  | H15500N | 445 | 3.5 | 0.9
LF12-3-A6H | 2025-10-23 | 51 | 99 | 77.5 | 300 | 0 | 49 | 1715 | 56 | 166 | 110.6 | 0.7 | 0.4 | 1192.8 | 87.3 | 1637.9 | 1670 | 477.2 | 75.4 | 0 | 75.4 | 0.886 | 1639.8 | 1236.4 | 403.4 | 311 | 0.8 |  | H15500N | 445.1 | 3.4 | 0.8
LF12-3-A6H | 2025-10-26 | 51 | 98.3 | 77.7 | 300 | 0 | 49 | 1715 | 55 | 163 | 110.5 | 0.6 | 0.4 | 1192.9 | 87.3 | 1637.8 | 1670 | 477.1 | 75.9 | 0 | 75.9 | 0.886 | 1640.8 | 1245.4 | 395.4 | 311 | 0.8 |  | H15500N | 444.9 | 3.4 | 0.8
LF12-3-A6H | 2025-10-27 | 51 | 98.3 | 77.7 | 300 | 0 | 49 | 1715 | 55 | 163 | 110.5 | 0.5 | 0.4 | 1193.2 | 87.3 | 1638.6 | 1670 | 476.8 | 76.3 | 0 | 76.3 | 0.886 | 1638.7 | 1250.3 | 388.4 | 315.4 | 0.8 |  | H15500N | 445.4 | 3.4 | 0.8
LF12-3-A6H | 2025-10-29 | 51 | 99.4 | 77.6 | 300 | 0 | 49 | 1700 | 56 | 165 | 110.5 | 0.8 | 0.4 | 1193.2 | 87.3 | 1638.6 | 1670 | 476.8 | 75.6 | 0 | 75.6 | 0.886 | 1641.8 | 1241.2 | 400.6 | 309.6 | 0.8 |  | H15500N | 445.4 | 3.4 | 0.8
LF12-3-A6H | 2025-10-31 | 51.5 | 100 | 78.1 | 300 | 0 | 50 | 1754 | 57 | 173 | 111.3 | 0.8 | 0.4 | 1183 | 87.3 | 1642.8 | 1670 | 487 | 76 | 0 | 76 | 0.886 | 1708 | 1298.1 | 409.9 | 317.4 | 0.8 | A6H increase frequency from 49HZ to 50HZ and adjust choke size from 51/128” to 51.5/128” | H15500N | 459.8 | 3.5 | 0.8
LF12-3-A6H | 2025-11-03 | 51.5 | 99.4 | 77.9 | 290 | 0 | 50 | 1749 | 57 | 173 | 111.4 | 0.6 | 0.4 | 1181.8 | 87.3 | 1642 | 1670 | 488.2 | 75.7 | 0 | 75.7 | 0.886 | 1705.5 | 1291.1 | 414.4 | 313.7 | 0.8 |  | H15500N | 460.2 | 3.5 | 0.8
LF12-3-A6H | 2025-11-06 | 51.5 | 99.2 | 77.9 | 290 | 0 | 50 | 1754 | 57 | 173 | 111.4 | 0.5 | 0.4 | 1182.5 | 87.3 | 1642.3 | 1670 | 487.5 | 76.2 | 0 | 76.2 | 0.886 | 1705.3 | 1299.4 | 405.9 | 314.5 | 0.8 |  | H15500N | 459.8 | 3.5 | 0.8
LF12-3-A6H | 2025-11-15 | 51.5 | 101.5 | 77.8 | 300 | 0 | 50 | 1754 | 57 | 173 | 111.1 | 0.5 | 0.4 | 1188.2 | 87.2 | 1647.6 | 1670 | 481.8 | 76.2 | 0 | 76.2 | 0.886 | 1724.8 | 1314.3 | 410.5 | 304.5 | 0.7 |  | H15500N | 459.4 | 3.6 | 0.9
LF12-3-A6H | 2025-11-17 | 51.5 | 99.8 | 77.9 | 315 | 0 | 50 | 1749 | 57 | 173 | 111.3 | 0.7 | 0.4 | 1185.7 | 87.2 | 1645.1 | 1670 | 484.3 | 76.5 | 0 | 76.5 | 0.886 | 1710.9 | 1308.8 | 402.1 | 306.4 | 0.8 |  | H15500N | 459.4 | 3.5 | 0.8
LF12-3-A6H | 2025-11-20 | 51.5 | 100.1 | 77.8 | 300 | 0 | 50 | 1749 | 57 | 173 | 111.3 | 0.9 | 0.4 | 1185 | 87.3 | 1645.3 | 1670 | 485 | 76.3 | 0 | 76.3 | 0.886 | 1710.9 | 1305.4 | 405.5 | 302.3 | 0.7 |  | H15500N | 460.3 | 3.5 | 0.8
LF12-3-A6H | 2025-11-23 | 51.5 | 99.6 | 77.8 | 300 | 0 | 50 | 1749 | 57 | 173 | 111.3 | 0.7 | 0.4 | 1184.7 | 87.3 | 1645.8 | 1670 | 485.3 | 76.9 | 0 | 76.9 | 0.886 | 1708.2 | 1313.6 | 394.6 | 303.7 | 0.8 |  | H15500N | 461.1 | 3.5 | 0.8
LF12-3-A6H | 2025-11-26 | 51.5 | 99.7 | 77.9 | 300 | 0 | 50 | 1749 | 57 | 173 | 111.3 | 0.7 | 0.4 | 1185.3 | 87.3 | 1645.6 | 1670 | 484.7 | 77 | 0 | 77 | 0.886 | 1708.8 | 1315.8 | 393 | 303.5 | 0.8 |  | H15500N | 460.3 | 3.5 | 0.8
LF12-3-A6H | 2025-11-29 | 51.5 | 99.9 | 77.7 | 300 | 0 | 50 | 1749 | 57 | 173 | 111.3 | 0.7 | 0.4 | 1185.8 | 87.3 | 1646.4 | 1670 | 484.2 | 76.6 | 0 | 76.6 | 0.886 | 1710.7 | 1310.4 | 400.3 | 299.6 | 0.7 |  | H15500N | 460.6 | 3.5 | 0.8
LF12-3-A6H | 2025-12-02 | 51.5 | 99.7 | 77.8 | 300 | 0 | 50 | 1749 | 57 | 173 | 111.4 | 0.7 | 0.4 | 1186.6 | 87.3 | 1646.8 | 1670 | 483.4 | 77 | 0 | 77 | 0.886 | 1710.9 | 1317.4 | 393.5 | 298.7 | 0.8 |  | H15500N | 460.2 | 3.5 | 0.8
LF12-3-A6H | 2025-12-05 | 51.5 | 99.5 | 78 | 300 | 0 | 50 | 1754 | 57 | 173 | 111.3 | 0.5 | 0.4 | 1185.9 | 87.3 | 1646.6 | 1670 | 484.1 | 76.7 | 0 | 76.7 | 0.886 | 1708.6 | 1310.5 | 398.1 | 298.4 | 0.7 |  | H15500N | 460.7 | 3.5 | 0.8
LF12-3-A6H | 2025-12-08 | 51.5 | 99.9 | 77.9 | 300 | 0 | 50 | 1754 | 57 | 173 | 111.2 | 1.2 | 0.4 | 1186.7 | 87.3 | 1647.1 | 1670 | 483.3 | 77.9 | 0 | 77.9 | 0.886 | 1707.4 | 1330.1 | 377.3 | 292.9 | 0.8 |  | H15500N | 460.4 | 3.5 | 0.8
LF12-3-A6H | 2025-12-11 | 51.5 | 99.3 | 78.1 | 300 | 0 | 50 | 1754 | 57 | 173 | 111.3 | 0.9 | 0.4 | 1186.3 | 87.3 | 1647.6 | 1670 | 483.7 | 77.7 | 0 | 77.7 | 0.886 | 1712.8 | 1330.8 | 382 | 288.8 | 0.8 |  | H15500N | 461.3 | 3.5 | 0.8
LF12-3-A6H | 2025-12-14 | 51.5 | 99.9 | 77.8 | 300 | 0 | 50 | 1754 | 57 | 173 | 111.2 | 0.5 | 0.4 | 1187.3 | 87.3 | 1647.8 | 1670 | 482.7 | 77.8 | 0 | 77.8 | 0.886 | 1712.4 | 1332.2 | 380.2 | 289.3 | 0.8 |  | H15500N | 460.5 | 3.5 | 0.8
LF12-3-A6H | 2025-12-17 | 51.5 | 99.8 | 78.1 | 290 | 0 | 50 | 1754 | 57 | 173 | 111.2 | 0.2 | 0.4 | 1188.1 | 87.3 | 1648.6 | 1670 | 481.9 | 77.1 | 0 | 77.1 | 0.886 | 1714.3 | 1321.7 | 392.6 | 288.9 | 0.7 |  | H15500N | 460.5 | 3.6 | 0.8
LF12-3-A6H | 2025-12-21 | 51.5 | 99.1 | 78.1 | 290 | 0 | 50 | 1754 | 57 | 173 | 111.2 | 0.5 | 0.4 | 1188 | 87.3 | 1649.1 | 1670 | 482 | 77.6 | 0 | 77.6 | 0.886 | 1714.1 | 1330.1 | 384 | 284.8 | 0.7 |  | H15500N | 461.1 | 3.6 | 0.8
LF12-3-A6H | 2025-12-26 | 51.5 | 99.6 | 78 | 275 | 0 | 50 | 1754 | 57 | 173 | 111.1 | 0.6 | 0.4 | 1188.6 | 87.3 | 1649.3 | 1670 | 481.4 | 78.8 | 0 | 78.8 | 0.886 | 1709.6 | 1347.2 | 362.4 | 284.8 | 0.8 |  | H15500N | 460.7 | 3.6 | 0.8
LF12-3-A6H | 2025-12-29 | 52 | 102 | 78.4 | 275 | 0 | 51 | 1789 | 59 | 183 | 112 | 0.8 | 0.4 | 1177.2 | 87.3 | 1653.4 | 1670 | 492.8 | 78.7 | 0 | 78.7 | 0.886 | 1774.1 | 1396.22 | 377.88 | 293.9 | 0.8 | Adjust A6H choke size from 51.5/128” to 52/128” and increase frequency from 50HZ to 51HZ | H15500N | 476.2 | 3.6 | 0.8
LF12-3-A6H | 2025-12-30 | 52 | 101.5 | 78.4 | 275 | 0 | 51 | 1789 | 58 | 180 | 112.1 | 0.5 | 0.4 | 1179.2 | 87.3 | 1653.5 | 1670 | 490.8 | 78.6 | 0 | 78.6 | 0.886 | 1773.5 | 1393.97 | 379.53 | 292.4 | 0.8 |  | H15500N | 474.3 | 3.6 | 0.8
LF12-3-A6H | 2026-01-02 | 52 | 101.2 | 78.2 | 275 | 0 | 51 | 1789 | 59 | 183 | 112 | 1.3 | 0.4 | 1178.4 | 87.3 | 1654.4 | 1670 | 491.6 | 80.7 | 0 | 80.7 | 0.886 | 1767.8 | 1426.61 | 341.19 | 303.6 | 0.9 | Test flowrate after empty calibration of MFM | H15500N | 476 | 3.6 | 0.7
LF12-3-A6H | 2026-01-08 | 52 | 101.2 | 78.3 | 275 | 0 | 51 | 1789 | 59 | 183 | 112.1 | 0.3 | 0.4 | 1179.1 | 87.3 | 1655.8 | 1670 | 490.9 | 79 | 0 | 79 | 0.886 | 1771.8 | 1399.72 | 372.08 | 309.3 | 0.8 |  | H15500N | 476.7 | 3.6 | 0.8
LF12-3-A6H | 2026-01-11 | 52 | 102.3 | 78.3 | 275 | 0 | 51 | 1789 | 59 | 183 | 112.1 | 0.7 | 0.4 | 1179.1 | 87.3 | 1655.1 | 1670 | 490.9 | 79.7 | 0 | 79.7 | 0.886 | 1771 | 1411.49 | 359.51 | 306.7 | 0.9 |  | H15500N | 476 | 3.6 | 0.7
LF12-3-A6H | 2026-01-14 | 52 | 102.1 | 78.3 | 275 | 0 | 51 | 1789 | 59 | 183 | 112.1 | 0.3 | 0.4 | 1180.3 | 87.3 | 1656.2 | 1670 | 489.7 | 79.3 | 0 | 79.3 | 0.886 | 1774.3 | 1407.02 | 367.28 | 301.9 | 0.8 |  | H15500N | 475.9 | 3.6 | 0.8
LF12-3-A6H | 2026-01-17 | 52 | 102.3 | 78.3 | 275 | 0 | 51 | 1789 | 59 | 183 | 112 | 0.3 | 0.4 | 1179.9 | 87.3 | 1656.2 | 1670 | 490.1 | 80.4 | 0 | 80.4 | 0.886 | 1770.7 | 1423.64 | 347.06 | 306.1 | 0.9 |  | H15500N | 476.3 | 3.6 | 0.7
LF12-3-A6H | 2026-01-20 | 52 | 101.9 | 78.2 | 275 | 0 | 51 | 1789 | 59 | 183 | 111.9 | 0.3 | 0.4 | 1181.1 | 87.3 | 1656.9 | 1670 | 488.9 | 80.8 | 0 | 80.8 | 0.886 | 1768.3 | 1428.79 | 339.51 | 306.3 | 0.9 |  | H15500N | 475.8 | 3.6 | 0.7
LF12-3-A6H | 2026-01-22 | 52 | 102.3 | 78.3 | 275 | 0 | 51 | 1789 | 59 | 183 | 112 | 0.3 | 0.4 | 1180.8 | 87.3 | 1657.1 | 1670 | 489.2 | 80.4 | 0 | 80.4 | 0.886 | 1769.3 | 1422.52 | 346.78 | 306.7 | 0.9 |  | H15500N | 476.3 | 3.6 | 0.7
LF12-3-A6H | 2026-01-25 | 52 | 102.7 | 78.4 | 275 | 0 | 51 | 1789 | 59 | 183 | 112 | 0.2 | 0.4 | 1181.7 | 87.3 | 1658.4 | 1670 | 488.3 | 80.7 | 0 | 80.7 | 0.886 | 1770.1 | 1428.47 | 341.63 | 298.9 | 0.9 |  | H15500N | 476.7 | 3.6 | 0.7
LF12-3-A6H | 2026-01-26 | 53 | 100.8 | 78.7 | 275 | 0 | 52 | 1824 | 60 | 190 | 113.1 | 1.3 | 0.4 | 1167.4 | 87.3 | 1658 | 1670 | 502.6 | 80.5 | 0 | 80.5 | 0.886 | 1842.8 | 1483.45 | 359.35 | 310.7 | 0.9 | Adjust the choke of A6H from 52/128” to 53/128” and increase the frequency from 51Hz to 52Hz at 09:50 | H15500N | 490.6 | 3.7 | 0.7
LF12-3-A6H | 2026-01-28 | 53 | 100.2 | 78.7 | 275 | 0 | 52 | 1824 | 60 | 190 | 113.1 | 0.9 | 0.4 | 1168.4 | 87.3 | 1658.6 | 1670 | 501.6 | 80.7 | 0 | 80.7 | 0.886 | 1840.5 | 1485.28 | 355.22 | 310.8 | 0.9 |  | H15500N | 490.2 | 3.7 | 0.7
LF12-3-A6H | 2026-01-31 | 53 | 100.8 | 78.8 | 275 | 0 | 52 | 1824 | 60 | 190 | 113.1 | 0.9 | 0.4 | 1168.9 | 87.3 | 1658.7 | 1670 | 501.1 | 81.2 | 0 | 81.2 | 0.886 | 1841.6 | 1495.38 | 346.22 | 312.9 | 0.9 |  | H15500N | 489.8 | 3.7 | 0.7
LF12-3-A6H | 2026-02-02 | 53 | 100.7 | 78.8 | 275 | 0 | 52 | 1824 | 60 | 190 | 113.2 | 0.6 | 0.4 | 1170 | 87.3 | 1659.3 | 1670 | 500 | 81.1 | 0 | 81.1 | 0.886 | 1841.7 | 1493.62 | 348.08 | 305.6 | 0.9 |  | H15500N | 489.3 | 3.7 | 0.7
LF12-3-A6H | 2026-02-07 | 53 | 99.5 | 78.8 | 250 | 0 | 52 | 1824 | 60 | 190 | 113.2 | 0.5 | 0.4 | 1169.3 | 87.3 | 1658.5 | 1670 | 500.7 | 81.1 | 0 | 81.1 | 0.886 | 1842.7 | 1494.43 | 348.27 | 310.3 | 0.9 |  | H15500N | 489.2 | 3.7 | 0.7
LF12-3-A6H | 2026-02-10 | 53 | 99.5 | 78.8 | 240 | 0 | 52 | 1824 | 60 | 190 | 113.2 | 0.5 | 0.4 | 1169.7 | 87.3 | 1659.9 | 1670 | 500.3 | 81.7 | 0 | 81.7 | 0.886 | 1842.8 | 1505.57 | 337.23 | 307.6 | 0.9 |  | H15500N | 490.2 | 3.7 | 0.7
LF12-3-A6H | 2026-02-12 | 53 | 100.8 | 78.9 | 240 | 0 | 52 | 1824 | 60 | 190 | 113.1 | 0.4 | 0.4 | 1169.7 | 87.4 | 1659.7 | 1670 | 500.3 | 81.2 | 0 | 81.2 | 0.886 | 1846.9 | 1499.68 | 347.22 | 302.7 | 0.9 |  | H15500N | 490 | 3.7 | 0.7
LF12-3-A6H | 2026-02-14 | 53.2 | 100.2 | 79.2 | 240 | 0 | 53 | 1859 | 62 | 200 | 114.2 | 0.8 | 0.4 | 1157.8 | 87.3 | 1662.5 | 1670 | 512.2 | 81.3 | 0 | 81.3 | 0.886 | 1911.8 | 1554.29 | 357.51 | 312.3 | 0.9 | Adjust A6H choke size from 53/128” to 53.2/128” and increase frequency from 52Hz to 53Hz at 8:16am as instruction. | H15500N | 504.7 | 3.7 | 0.7
LF12-3-A6H | 2026-02-16 | 53.2 | 100.3 | 79.2 | 240 | 0 | 53 | 1859 | 62 | 200 | 114 | 0.7 | 0.4 | 1157.8 | 87.3 | 1662.7 | 1670 | 512.2 | 81.5 | 0 | 81.5 | 0.886 | 1910.1 | 1556.73 | 353.37 | 315.4 | 0.9 |  | H15500N | 504.9 | 3.7 | 0.7
LF12-3-A6H | 2026-02-19 | 53.2 | 101 | 79.2 | 240 | 0 | 53 | 1859 | 62 | 200 | 114 | 0.5 | 0.4 | 1159 | 87.3 | 1663.8 | 1670 | 511 | 81.7 | 0 | 81.7 | 0.886 | 1910.8 | 1561.12 | 349.68 | 315.6 | 0.9 |  | H15500N | 504.8 | 3.7 | 0.7
LF12-3-A6H | 2026-02-20 | 53.2 | 101 | 79.2 | 250 | 0 | 53 | 1859 | 62 | 200 | 114 | 0.5 | 0.4 | 1159 | 87.3 | 1663.8 | 1670 | 511 | 81.7 | 0 | 81.7 | 0.886 | 1910.8 | 1561.12 | 349.68 | 315.6 | 0.9 |  | H15500N | 504.8 | 3.7 | 0.7
LF12-3-A6H | 2026-02-22 | 53.2 | 100.8 | 79.2 | 240 | 0 | 53 | 1859 | 62 | 200 | 113.9 | 0.5 | 0.4 | 1158.7 | 87.3 | 1663.9 | 1670 | 511.3 | 82.1 | 0 | 82.1 | 0.886 | 1912.4 | 1570.08 | 342.32 | 310.1 | 0.9 |  | H15500N | 505.2 | 3.7 | 0.7
LF12-3-A6H | 2026-02-25 | 53.2 | 101.1 | 79.2 | 240 | 0 | 53 | 1859 | 62 | 200 | 113.9 | 0.2 | 0.4 | 1159.7 | 87.3 | 1664.7 | 1670 | 510.3 | 82.3 | 0 | 82.3 | 0.886 | 1911.2 | 1572.92 | 338.28 | 305.2 | 0.9 |  | H15500N | 505 | 3.7 | 0.7
LF12-3-A6H | 2026-03-01 | 53.2 | 101.6 | 79.1 | 240 | 0 | 53 | 1859 | 62 | 200 | 113.8 | 0.2 | 0.4 | 1160 | 87.3 | 1665 | 1670 | 510 | 81.7 | 0 | 81.7 | 0.886 | 1912.5 | 1562.51 | 349.99 | 307.5 | 0.9 |  | H15500N | 505 | 3.8 | 0.7
LF12-3-A6H | 2026-03-04 | 53.2 | 95.6 | 79.1 | 240 | 0 | 53 | 1859 | 62 | 200 | 114 | 0.5 | 0.4 | 1160.7 | 87.3 | 1664.8 | 1670 | 509.3 | 81.9 | 0 | 81.9 | 0.886 | 1913.5 | 1567.16 | 346.34 | 306.6 | 0.9 |  | H15500N | 504.1 | 3.8 | 0.7
LF12-3-A6H | 2026-03-06 | 53.2 | 96.7 | 79.2 | 240 | 0 | 53 | 1859 | 62 | 200 | 113.9 | 0.4 | 0.4 | 1160.9 | 87.3 | 1665.8 | 1670 | 509.1 | 82.4 | 0 | 82.4 | 0.886 | 1912.9 | 1576.23 | 336.67 | 305.6 | 0.9 |  | H15500N | 504.9 | 3.8 | 0.7
LF12-3-A6H | 2026-03-09 | 55 | 97.1 | 79.4 | 240 | 0 | 54 | 1894 | 64 | 210 | 115.1 | 0.4 | 0.4 | 1144.3 | 87.4 | 1661.2 | 1670 | 525.7 | 82.8 | 0 | 82.8 | 0.886 | 1997.2 | 1653.68 | 343.52 | 318.5 | 0.9 | Increase the frequency of A6H from 53Hz to 54Hz and adjust the choke from 53.2/128” to 55/128” | H15500N | 516.9 | 3.8 | 0.7
LF12-3-A6H | 2026-03-12 | 55 | 95.8 | 79.6 | 240 | 0 | 54 | 1894 | 64 | 210 | 115.2 | 0.7 | 0.4 | 1144.5 | 87.4 | 1661.5 | 1670 | 525.5 | 82.7 | 0 | 82.7 | 0.886 | 1998.8 | 1653.01 | 345.79 | 315.5 | 0.9 |  | H15500N | 517 | 3.8 | 0.7
LF12-3-A6H | 2026-03-15 | 55 | 94.7 | 79.7 | 240 | 0 | 54 | 1894 | 64 | 210 | 115 | 0.5 | 0.4 | 1144.9 | 87.4 | 1661.7 | 1670 | 525.1 | 83 | 0 | 83 | 0.886 | 1999.4 | 1659.5 | 339.9 | 314.3 | 0.9 |  | H15500N | 516.8 | 3.8 | 0.6
[30 empty] | 0 | #DIV/0! | #DIV/0!
[30 empty] | 0 | #DIV/0! | #DIV/0!

## LF12-3-A14H
Well number (No.) |  | WELL STATUS WELL STATUS CHOKE (1/128) | WELL STATUS WELL STATUS WHP (PSI) | WELL STATUS WELL STATUS FLT (℃) | WELL STATUS Casing P9-5/8 (PSI) | WELL STATUS Casing P13-3/8 (PSI) | ESP VFD FRE. (Hz) | ESP Motor Volts (Volts) | ESP Motor Current (Amps) | ESP Motor power (kW) | ESP Motor Tm (℃) | ESP Motor Vib (0.001g) | ESP Motor current leak (uA) | ESP downhole dataPi (PSI) | ESP downhole dataTi (℃) | ESP downhole dataPd (PSI) | ESP downhole datastatic pressure (PSI) | ESP downhole dataDD (PSI) | Haimo test water cut (%) | Haimo test EMULSION (%) | Haimo test BS&W (%) | wellhead sample test oil gravity (60/60℉) | TEST MULTIPHASE FLOW METER DATA pressure (kPa) | TEST MULTIPHASE FLOW METER DATA temperature (℃) | TEST MULTIPHASE FLOW METER DATA liquid (Sm³/d) | TEST MULTIPHASE FLOW METER DATA water (Sm³/d) | TEST MULTIPHASE FLOW METER DATA oil (Sm³/d) | TEST MULTIPHASE FLOW METER DATA gas (Sm³/d) | TEST MULTIPHASE FLOW METER DATA dissolved gas oil ratio (Sm³/Sm³) | comment () | ESP type () | DP cross pump | Liquid PI | Oil PI
LF12-3-A14H | 2025-03-08 | 30 | 543.43 | 59.28 | 0 | 0 | 35 | 1737 | 32 | 96.3 | 104 | 0.1 | 0.4 | 1501.9 | 84.3 | 1922.8 | 1696 | 194.1 | 0.5 | 0 | 0.5 | 0.8865 | 143.1 | 61.2 | 593.1 | 2.97 | 590.13 | 391.5 | 0.7 |  |  | 420.9 | 3.1 | 3
LF12-3-A14H | 2025-03-09 | 30 | 600 | 58.09 | 0 | 0 | 35 | 1744 | 32 | 96.7 | 104.2 | 0.1 | 0.4 | 1516.3 | 84 | 1979.2 | 1696 | 179.7 | 0.5 | 0 | 0.5 | 0.8865 | 141.8 | 59.9 | 485.4 | 2.43 | 482.97 | 319.1 | 0.7 | A14H choke adjusted from 30/128" to 27/128" at 07:37am, adjust A14H choke size from 27/128" to 28/128" as onshore instruction at 08:39am . |  | 462.9 | 2.7 | 2.7
LF12-3-A14H | 2025-03-10 | 28 | 600.43 | 59.2 | 0 | 0 | 35 | 1751 | 32 | 97 | 105.8 | 0.1 | 0.4 | 1514.4 | 84.7 | 1983.9 | 1696 | 181.6 | 1.7 | 0 | 1.7 | 0.8865 | 141.7 | 59.8 | 470.9 | 8.01 | 462.89 | 306.7 | 0.7 | According to onshore engineer' s instruction, stop A14H ESP for nature flow and adjust choke size from 28/128" to 80/128" at 09:17am. In case of flowline temperature too low(55.7°C), restart A14H ESP with 35HZ and adjust choke size from 80/128" to 42/128" at 10:33am , and then adjust choke size back to 28/128”at 14:37 for target flowrate. |  | 469.5 | 2.6 | 2.5
LF12-3-A14H | 2025-03-11 | 26 | 664.4 | 56.84 | 0 | 0 | 35 | 1751 | 31 | 94 | 105.5 | 0 | 0.4 | 1539.1 | 83 | 2049.6 | 1696 | 156.9 | 2.3 | 0 | 1.7 | 0.8865 | 140 | 58.8 | 319.4 | 5.43 | 313.97 | 204.6 | 1.4 | Adjust A14H choke size from 28/128" to 26/128" as onshore instruction at 9:24am. |  | 510.5 | 2 | 2
LF12-3-A14H | 2025-03-12 | 27 | 654.36 | 57.45 | 0 | 0 | 35 | 1737 | 31 | 93.3 | 97 | 0 | 0.4 | 1529.6 | 83.5 | 2050 | 1696 | 166.4 | 6.5 | 0 | 6.5 | 0.8865 | 139.6 | 58.9 | 297.8 | 19.36 | 278.44 | 182.7 | 0.7 | Adjust A14H choke size from 26/128" to 27/128" as onshore instruction at 9:14am. | S8000N | 520.4 | 1.8 | 1.7
LF12-3-A14H | 2025-03-13 | 29 | 525.68 | 62.73 | 50 | 0 | 35 | 1737 | 32 | 96.3 | 101.9 | 0 | 0.4 | 1468.5 | 85.8 | 1926 | 1696 | 227.5 | 8.9 | 0 | 8.9 | 0.8865 | 141.4 | 63 | 522.2 | 46.48 | 475.72 | 313.7 | 0.7 | Adjust A14H choke size from 27/128” to 29/128” as instruction at 9:30am. | S8000N | 457.5 | 2.3 | 2.1
LF12-3-A14H | 2025-03-14 | 29 | 494.3 | 64.2 | 110 | 0 | 35 | 1737 | 32 | 96.3 | 102.9 | 0 | 0.4 | 1447.3 | 86.3 | 1899.5 | 1696 | 248.7 | 11.8 | 0 | 11.8 | 0.8865 | 142.1 | 63.6 | 538.9 | 63.59 | 475.31 | 314.1 | 0.7 |  | S8000N | 452.2 | 2.2 | 1.9
LF12-3-A14H | 2025-03-15 | 29 | 498 | 64.62 | 80 | 0 | 35 | 1737 | 32 | 96.3 | 103.2 | 0.1 | 0.4 | 1447.3 | 86.3 | 1908.1 | 1696 | 248.7 | 13.7 | 0 | 13.7 | 0.8865 | 142.3 | 64.9 | 514.1 | 70.43 | 443.67 | 288 | 0.6 |  | S8000N | 460.8 | 2.1 | 1.8
LF12-3-A14H | 2025-03-16 | 29 | 491.6 | 64.49 | 120 | 0 | 35 | 1737 | 32 | 96.3 | 103 | 0.1 | 0.4 | 1444.2 | 86.5 | 1909.2 | 1696 | 251.8 | 15.3 | 0 | 15.3 | 0.8865 | 142.5 | 64.8 | 501.7 | 76.76 | 424.94 | 274.9 | 0.6 |  | S8000N | 465 | 2 | 1.7
LF12-3-A14H | 2025-03-18 | 29 | 491.23 | 64.88 | 140 | 0 | 35 | 1737 | 32 | 96.3 | 102.9 | 0 | 0.4 | 1439.4 | 86.6 | 1907.8 | 1696 | 256.6 | 17.8 | 0 | 17.8 | 0.8865 | 142.9 | 64.8 | 495.6 | 88.22 | 407.38 | 269.5 | 0.7 |  | S8000N | 468.4 | 1.9 | 1.6
LF12-3-A14H | 2025-03-19 | 29 | 486.67 | 65.54 | 150 | 0 | 35 | 1737 | 32 | 96.3 | 102.7 | 0.1 | 0.4 | 1434.8 | 86.7 | 1905.2 | 1696 | 261.2 | 18.7 | 0 | 18.7 | 0.8865 | 147.7 | 64.5 | 464.4 | 86.84 | 377.56 | 267.6 | 0.7 |  | S8000N | 470.4 | 1.8 | 1.4
LF12-3-A14H | 2025-03-20 | 29 | 478.32 | 66.3 | 165 | 0 | 35 | 1744 | 32 | 96.7 | 102.7 | 0.2 | 0.4 | 1427.4 | 86.9 | 1902.3 | 1696 | 268.6 | 21.7 | 0 | 21.7 | 0.8865 | 143.8 | 65.3 | 479.4 | 104.03 | 375.37 | 243.6 | 0.6 |  | S8000N | 474.9 | 1.8 | 1.4
LF12-3-A14H | 2025-03-21 | 29 | 469.3 | 66.9 | 165 | 0 | 35 | 1744 | 32 | 96.7 | 102.7 | 0.2 | 0.4 | 1423.8 | 87 | 1898.7 | 1696 | 272.2 | 23.6 | 0 | 23.6 | 0.8865 | 143.1 | 66.3 | 479.8 | 113.23 | 366.57 | 239.3 | 0.7 |  | S8000N | 474.9 | 1.8 | 1.3
LF12-3-A14H | 2025-03-22 | 29 | 467.3 | 66.96 | 165 | 0 | 35 | 1744 | 32 | 96.7 | 102.8 | 0.1 | 0.4 | 1422.5 | 87.1 | 1898.1 | 1696 | 273.5 | 24.4 | 0 | 24.4 | 0.8865 | 143.7 | 67.4 | 476.2 | 116.19 | 360.01 | 237 | 0.7 |  | S8000N | 475.6 | 1.7 | 1.3
LF12-3-A14H | 2025-03-23 | 29 | 460.93 | 68.56 | 165 | 0 | 35 | 1744 | 32 | 96.7 | 103 | 0.1 | 0.4 | 1418.5 | 87.2 | 1896.2 | 1696 | 277.5 | 28 | 0 | 28 | 0.8865 | 142.94 | 68.05 | 481.03 | 134.69 | 346.34 | 228.7 | 0.7 | Single-well calibration by Haimo engineer | S8000N | 477.7 | 1.7 | 1.2
LF12-3-A14H | 2025-03-24 | 29 | 455.4 | 69.6 | 140 | 0 | 35 | 1744 | 32 | 96.7 | 103.3 | 0.1 | 0.4 | 1415.2 | 87.2 | 1894.5 | 1696 | 280.8 | 29.8 | 0 | 29.8 | 0.8865 | 142.6 | 68.7 | 479.3 | 142.83 | 336.47 | 214.6 | 0.6 |  | S8000N | 479.3 | 1.7 | 1.2
LF12-3-A14H | 2025-03-25 | 29 | 452.3 | 70.1 | 120 | 0 | 35 | 1744 | 32 | 96.7 | 103.3 | 0.1 | 0.4 | 1412.7 | 87.3 | 1893.5 | 1696 | 283.3 | 31.1 | 0 | 31.1 | 0.8865 | 142.1 | 69.3 | 474.2 | 147.48 | 326.72 | 207.9 | 0.6 |  | S8000N | 480.8 | 1.7 | 1.2
LF12-3-A14H | 2025-03-26 | 29 | 449.2 | 71.1 | 80 | 0 | 35 | 1744 | 32 | 96.7 | 103.3 | 0.1 | 0.4 | 1410.8 | 87.4 | 1893.7 | 1696 | 285.2 | 33.3 | 0 | 33.3 | 0.8865 | 152.3 | 69.7 | 469.5 | 156.34 | 313.16 | 211.4 | 0.7 |  | S8000N | 482.9 | 1.6 | 1.1
LF12-3-A14H | 2025-03-28 | 29 | 440.4 | 71.74 | 80 | 0 | 35 | 1744 | 32 | 96.7 | 103.6 | 0.1 | 0.4 | 1406 | 87.5 | 1889.6 | 1696 | 290 | 34.7 | 0 | 34.7 | 0.8865 | 162.79 | 70.94 | 470.27 | 162.95 | 307.32 | 212 | 0.7 | Single-well calibration (the second round) | S8000N | 483.6 | 1.6 | 1.1
LF12-3-A14H | 2025-03-29 | 29 | 423.5 | 70.3 | 100 | 0 | 35 | 1744 | 32 | 96.7 | 103.4 | 0.1 | 0.4 | 1404.8 | 87.5 | 1889.7 | 1696 | 291.2 | 35.7 | 0 | 35.7 | 0.8865 | 163 | 70.9 | 475.8 | 169.86 | 305.94 | 216 | 0.7 |  | S8000N | 484.9 | 1.6 | 1.1
LF12-3-A14H | 2025-03-31 | 29 | 413.5 | 72.1 | 60 | 0 | 35 | 1744 | 32 | 96.7 | 103.9 | 0.1 | 0.4 | 1398.6 | 87.6 | 1884.1 | 1696 | 297.4 | 37.8 | 0 | 37.8 | 0.8865 | 165.1 | 70.8 | 503.9 | 190.47 | 313.43 | 222 | 0.7 |  | S8000N | 485.5 | 1.7 | 1.1
LF12-3-A14H | 2025-04-02 | 29 | 417.85 | 73.53 | 90 | 0 | 35 | 1744 | 32 | 96.7 | 104.1 | 0.1 | 0.4 | 1393.5 | 87.7 | 1880.8 | 1696 | 302.5 | 40.4 | 0 | 40.4 | 0.8865 | 165.3 | 71.3 | 474 | 191.5 | 282.5 | 201 | 0.7 |  | S8000N | 487.3 | 1.6 | 0.9
LF12-3-A14H | 2025-04-03 | 29 | 417.6 | 72.9 | 140 | 0 | 35 | 1744 | 32 | 96.7 | 104.1 | 0.1 | 0.4 | 1392.6 | 87.7 | 1880.5 | 1696 | 303.4 | 40.9 | 0 | 40.9 | 0.8865 | 165.2 | 71 | 464.2 | 189.86 | 274.34 | 190.9 | 0.7 |  | S8000N | 487.9 | 1.5 | 0.9
LF12-3-A14H | 2025-04-04 | 29 | 416.7 | 72.8 | 160 | 0 | 35 | 1744 | 32 | 96.7 | 104.3 | 0 | 0.4 | 1391.6 | 87.7 | 1881.2 | 1696 | 304.4 | 41.6 | 0 | 41.6 | 0.8865 | 165.1 | 71.9 | 462.1 | 192.23 | 269.87 | 189.1 | 0.7 |  | S8000N | 489.6 | 1.5 | 0.9
LF12-3-A14H | 2025-04-05 | 29 | 408.5 | 72.6 | 175 | 0 | 35 | 1744 | 32 | 96.7 | 104.4 | 0.1 | 0.4 | 1389.6 | 87.8 | 1879.3 | 1696 | 306.4 | 42.6 | 0 | 42.6 | 0.8865 | 164.6 | 72.5 | 461.2 | 196.47 | 264.73 | 184.6 | 0.7 |  | S8000N | 489.7 | 1.5 | 0.9
LF12-3-A14H | 2025-04-06 | 29 | 404.2 | 72.8 | 200 | 0 | 35 | 1744 | 32 | 96.7 | 104.4 | 0.1 | 0.4 | 1386.9 | 87.8 | 1875.7 | 1696 | 309.1 | 43.1 | 0 | 43.1 | 0.8865 | 164.8 | 71.9 | 463.8 | 199.9 | 263.9 | 184.1 | 0.7 |  | S8000N | 488.8 | 1.5 | 0.9
LF12-3-A14H | 2025-04-07 | 29 | 401.5 | 72.7 | 210 | 0 | 35 | 1744 | 32 | 96.7 | 104.4 | 0.1 | 0.4 | 1385.6 | 87.9 | 1875.5 | 1696 | 310.4 | 44 | 0 | 44 | 0.8865 | 164.9 | 71.8 | 465.4 | 204.78 | 260.62 | 185.1 | 0.7 |  | S8000N | 489.9 | 1.5 | 0.8
LF12-3-A14H | 2025-04-08 | 29 | 398.9 | 72.6 | 220 | 0 | 35 | 1744 | 32 | 96.7 | 104.4 | 0.1 | 0.4 | 1383.7 | 87.9 | 1874 | 1696 | 312.3 | 44.5 | 0 | 44.5 | 0.8865 | 165.2 | 72.1 | 462.6 | 205.86 | 256.74 | 180.3 | 0.7 |  | S8000N | 490.3 | 1.5 | 0.8
LF12-3-A14H | 2025-04-09 | 29 | 395.2 | 72.9 | 240 | 0 | 35 | 1744 | 32 | 96.7 | 104.5 | 0 | 0.4 | 1382.9 | 88 | 1874 | 1696 | 313.1 | 45.3 | 0 | 45.3 | 0.8865 | 164.5 | 71.4 | 454.2 | 205.8 | 248.4 | 173.8 | 0.7 |  | S8000N | 491.1 | 1.5 | 0.8
LF12-3-A14H | 2025-04-10 | 29 | 392.8 | 72.9 | 240 | 0 | 35 | 1744 | 32 | 96.7 | 104.5 | 0.1 | 0.4 | 1381 | 88 | 1872.7 | 1696 | 315 | 46.3 | 0 | 46.3 | 0.8865 | 164 | 72.4 | 457.9 | 212 | 245.9 | 172.6 | 0.7 |  | S8000N | 491.7 | 1.5 | 0.8
LF12-3-A14H | 2025-04-11 | 29 | 391.4 | 72.8 | 260 | 0 | 35 | 1744 | 32 | 96.7 | 104.5 | 0.1 | 0.4 | 1379.8 | 88 | 1872 | 1696 | 316.2 | 47.6 | 0 | 47.6 | 0.8865 | 164 | 72.1 | 451.6 | 215 | 236.6 | 167.6 | 0.7 |  | S8000N | 492.2 | 1.4 | 0.7
LF12-3-A14H | 2025-04-12 | 29 | 387.9 | 72.2 | 270 | 0 | 35 | 1744 | 32 | 96.7 | 104.6 | 0 | 0.4 | 1379 | 88.1 | 1872 | 1696 | 317 | 47.6 | 0 | 47.6 | 0.8865 | 164.3 | 72.8 | 461.5 | 219.7 | 241.8 | 171.5 | 0.7 |  | S8000N | 493 | 1.5 | 0.8
LF12-3-A14H | 2025-04-13 | 29 | 380.5 | 71.9 | 280 | 0 | 35 | 1744 | 32 | 96.7 | 104.6 | 0.1 | 0.4 | 1377.5 | 88.1 | 1870.1 | 1696 | 318.5 | 49.6 | 0 | 49.6 | 0.8865 | 164.9 | 71.9 | 457.8 | 227.1 | 230.7 | 166.6 | 0.7 |  | S8000N | 492.6 | 1.4 | 0.7
LF12-3-A14H | 2025-04-14 | 29 | 383.1 | 72.4 | 290 | 0 | 35 | 1744 | 32 | 96.7 | 104.5 | 0.1 | 0.4 | 1376.4 | 88.1 | 1869.8 | 1696 | 319.6 | 48.3 | 0 | 48.3 | 0.8865 | 165.1 | 72.3 | 457.1 | 220.8 | 236.3 | 166.6 | 0.7 |  | S8000N | 493.4 | 1.4 | 0.7
LF12-3-A14H | 2025-04-15 | 29 | 382.7 | 72.4 | 70 | 0 | 35 | 1744 | 32 | 96.7 | 104.5 | 0.1 | 0.4 | 1375.5 | 88.2 | 1869.1 | 1696 | 320.5 | 48.5 | 0 | 48.5 | 0.8865 | 165 | 71.7 | 458.1 | 222.2 | 235.9 | 165 | 0.7 |  | S8000N | 493.6 | 1.4 | 0.7
LF12-3-A14H | 2025-04-16 | 29 | 379.3 | 72.5 | 110 | 0 | 35 | 1744 | 32 | 96.7 | 104.6 | 0 | 0.4 | 1375 | 88.2 | 1869 | 1696 | 321 | 48.8 | 0 | 48.8 | 0.8865 | 165 | 72.1 | 452.4 | 220.8 | 231.6 | 164.8 | 0.7 |  | S8000N | 494 | 1.4 | 0.7
LF12-3-A14H | 2025-04-17 | 29 | 377.6 | 72.8 | 130 | 0 | 35 | 1744 | 32 | 96.7 | 104.6 | 0.1 | 0.4 | 1374.9 | 88.2 | 1868.9 | 1696 | 321.1 | 49.5 | 0 | 49.5 | 0.8865 | 163.7 | 72.6 | 453.8 | 224.6 | 229.2 | 161.5 | 0.7 |  | S8000N | 494 | 1.4 | 0.7
LF12-3-A14H | 2025-04-18 | 29 | 378.8 | 72.6 | 140 | 0 | 35 | 1744 | 32 | 96.7 | 104.6 | 0.1 | 0.4 | 1374.3 | 88.2 | 1868.8 | 1696 | 321.7 | 49.3 | 0 | 49.3 | 0.8865 | 163.8 | 73.1 | 445.8 | 219.8 | 226 | 157 | 0.7 |  | S8000N | 494.5 | 1.4 | 0.7
LF12-3-A14H | 2025-04-19 | 29 | 378.4 | 72.6 | 140 | 0 | 35 | 1744 | 32 | 96.7 | 104.6 | 0.1 | 0.4 | 1374 | 88.2 | 1868.8 | 1696 | 322 | 48.8 | 0 | 48.8 | 0.8865 | 163.8 | 71.9 | 458.4 | 223.7 | 234.7 | 164.2 | 0.7 |  | S8000N | 494.8 | 1.4 | 0.7
LF12-3-A14H | 2025-04-20 | 29 | 377.9 | 72.5 | 160 | 0 | 35 | 1744 | 32 | 96.7 | 104.6 | 0.2 | 0.4 | 1373 | 88.3 | 1867.8 | 1696 | 323 | 49.1 | 0 | 49.1 | 0.8865 | 163.8 | 72.2 | 455.9 | 223.8 | 232.1 | 160.8 | 0.7 |  | S8000N | 494.8 | 1.4 | 0.7
LF12-3-A14H | 2025-04-21 | 29 | 377.36 | 72.8 | 160 | 0 | 35 | 1744 | 32 | 96.7 | 104.5 | 0.2 | 0.4 | 1372.2 | 88.3 | 1866.9 | 1696 | 323.8 | 49.1 | 0 | 49.1 | 0.8865 | 164.1 | 72.9 | 455.4 | 223.6 | 231.8 | 161.5 | 0.7 |  | S8000N | 494.7 | 1.4 | 0.7
LF12-3-A14H | 2025-04-22 | 29 | 376.4 | 72.6 | 180 | 0 | 35 | 1744 | 32 | 96.7 | 104.5 | 0.2 | 0.4 | 1371 | 88.3 | 1865.6 | 1696 | 325 | 48.7 | 0 | 48.7 | 0.8865 | 164.4 | 73 | 449.9 | 219.1 | 230.8 | 161.1 | 0.7 |  | S8000N | 494.6 | 1.4 | 0.7
LF12-3-A14H | 2025-04-23 | 29 | 375.7 | 72.6 | 180 | 0 | 35 | 1744 | 32 | 96.7 | 104.4 | 0.1 | 0.4 | 1370.8 | 88.3 | 1865.8 | 1696 | 325.2 | 48.9 | 0 | 48.9 | 0.8865 | 163.7 | 72.3 | 454.9 | 222.4 | 232.5 | 161.1 | 0.7 |  | S8000N | 495 | 1.4 | 0.7
LF12-3-A14H | 2025-04-24 | 29 | 375.8 | 72.9 | 190 | 0 | 35 | 1737 | 32 | 96.3 | 104.5 | 0.1 | 0.4 | 1369.9 | 88.3 | 1865.8 | 1696 | 326.1 | 49 | 0 | 49 | 0.8865 | 163.9 | 72.9 | 455.4 | 223.1 | 232.3 | 161.8 | 0.7 |  | S8000N | 495.9 | 1.4 | 0.7
LF12-3-A14H | 2025-04-25 | 29 | 375.6 | 72.7 | 190 | 0 | 35 | 1744 | 32 | 96.7 | 104.5 | 0.1 | 0.4 | 1370.3 | 88.3 | 1865.2 | 1696 | 325.7 | 48.6 | 0 | 48.6 | 0.8865 | 163.7 | 72.1 | 457.3 | 222.2 | 235.1 | 164.2 | 0.7 |  | S8000N | 494.9 | 1.4 | 0.7
LF12-3-A14H | 2025-04-26 | 29 | 377.1 | 72.6 | 160 | 0 | 35 | 1744 | 32 | 96.7 | 104.5 | 0 | 0.4 | 1370.3 | 88.3 | 1867.6 | 1696 | 325.7 | 48.9 | 0 | 48.9 | 0.8865 | 164.5 | 71.5 | 447.2 | 218.7 | 228.5 | 160.6 | 0.7 |  | S8000N | 497.3 | 1.4 | 0.7
LF12-3-A14H | 2025-04-27 | 29 | 376.6 | 73 | 210 | 0 | 35 | 1744 | 33 | 99.7 | 104.9 | 0.1 | 0.4 | 1371.7 | 88.3 | 1865.3 | 1696 | 324.3 | 48.7 | 0 | 48.7 | 0.8865 | 163.8 | 73.5 | 412.2 | 200.7 | 211.5 | 149.4 | 0.7 |  | S8000N | 493.6 | 1.3 | 0.7
LF12-3-A14H | 2025-04-28 | 29 | 377.7 | 72.7 | 220 | 0 | 35 | 1744 | 33 | 99.7 | 104.6 | 0.1 | 0.4 | 1370.9 | 88.3 | 1864.7 | 1696 | 325.1 | 48.6 | 0 | 48.6 | 0.8865 | 163.8 | 72.6 | 446.8 | 217.1 | 229.7 | 160.7 | 0.7 |  | S8000N | 493.8 | 1.4 | 0.7
LF12-3-A14H | 2025-04-29 | 29 | 376.9 | 72.7 | 230 | 0 | 35 | 1744 | 33 | 99.7 | 104.9 | 0.1 | 0.4 | 1371 | 88.3 | 1864.9 | 1696 | 325 | 48.6 | 0 | 48.6 | 0.8865 | 164.4 | 72.2 | 447.5 | 217.5 | 230 | 162.8 | 0.7 |  | S8000N | 493.9 | 1.4 | 0.7
LF12-3-A14H | 2025-05-01 | 29 | 377.1 | 73.4 | 240 | 0 | 35 | 1744 | 33 | 99.7 | 104.7 | 0.1 | 0.4 | 1370.3 | 88.3 | 1864.3 | 1696 | 325.7 | 48.8 | 0 | 48.8 | 0.8865 | 164.1 | 73.5 | 452.5 | 220.8 | 231.7 | 162.7 | 0.7 |  | S8000N | 494 | 1.4 | 0.7
LF12-3-A14H | 2025-05-02 | 29 | 375.6 | 73.56 | 250 | 0 | 35 | 1737 | 33 | 99.3 | 104.7 | 0.1 | 0.4 | 1369.8 | 88.3 | 1863.3 | 1696 | 326.2 | 48 | 0 | 48 | 0.8865 | 163.8 | 72.3 | 440.6 | 211.5 | 229.1 | 159.1 | 0.7 |  | S8000N | 493.5 | 1.4 | 0.7
LF12-3-A14H | 2025-05-03 | 29 | 376 | 73.42 | 250 | 0 | 35 | 1737 | 33 | 99.3 | 104.6 | 0 | 0.4 | 1369.6 | 88.3 | 1863.3 | 1696 | 326.4 | 48.3 | 0 | 48.3 | 0.8865 | 163.1 | 72.5 | 450.8 | 217.7 | 233.1 | 161.7 | 0.7 |  | S8000N | 493.7 | 1.4 | 0.7
LF12-3-A14H | 2025-05-04 | 29 | 377.3 | 73.7 | 260 | 0 | 35 | 1744 | 33 | 99.7 | 104.6 | 0.1 | 0.4 | 1369.4 | 88.3 | 1863.3 | 1696 | 326.6 | 48 | 0 | 48 | 0.8865 | 163.2 | 72.6 | 453.7 | 217.8 | 235.9 | 166 | 0.7 |  | S8000N | 493.9 | 1.4 | 0.7
LF12-3-A14H | 2025-05-07 | 29 | 377.1 | 73.7 | 280 | 0 | 35 | 1737 | 33 | 99.3 | 104.6 | 0.1 | 0.4 | 1369.1 | 88.3 | 1862.7 | 1696 | 326.9 | 47.3 | 0 | 47.3 | 0.8865 | 162.2 | 72.6 | 440.8 | 208.5 | 232.3 | 159.7 | 0.7 |  | S8000N | 493.6 | 1.3 | 0.7
LF12-3-A14H | 2025-05-09 | 30 | 358.2 | 74 | 280 | 0 | 35 | 1751 | 33 | 100.1 | 105 | 0.1 | 0.4 | 1356.8 | 88.4 | 1844.5 | 1696 | 339.2 | 47 | 0 | 47 | 0.8865 | 163.8 | 74.2 | 475.7 | 223.6 | 252.1 | 175.5 | 0.7 | Adjust A14H choke from 29/128” to 30/128” at 08:30am as instruction. | S8000N | 487.7 | 1.4 | 0.7
LF12-3-A14H | 2025-05-13 | 30 | 359.2 | 73.9 | 310 | 0 | 35 | 1744 | 33 | 99.7 | 104.8 | 0.2 | 0.4 | 1356.4 | 88.5 | 1843.4 | 1696 | 339.6 | 47.1 | 0 | 47.1 | 0.8865 | 163.7 | 72.7 | 459.1 | 216.2 | 242.9 | 169.5 | 0.7 |  | S8000N | 487 | 1.4 | 0.7
LF12-3-A14H | 2025-05-18 | 30 | 359.4 | 74.4 | 350 | 0 | 35 | 1737 | 33 | 99.3 | 104.7 | 0.1 | 0.4 | 1354.9 | 88.5 | 1842.5 | 1696 | 341.1 | 46.3 | 0 | 46.3 | 0.8865 | 162.6 | 73.4 | 459.2 | 212.6 | 246.6 | 169.7 | 0.7 |  | S8000N | 487.6 | 1.3 | 0.7
LF12-3-A14H | 2025-05-21 | 35 | 343.3 | 75.1 | 350 | 0 | 35 | 1744 | 33 | 99.7 | 105 | 0.1 | 0.4 | 1344.5 | 88.5 | 1825.3 | 1696 | 351.5 | 45.5 | 0 | 45.5 | 0.8865 | 162.6 | 74.5 | 474.1 | 215.7 | 258.4 | 176.3 | 0.7 | Adjusted A14H choke from 30/128"to 35/128" at 08:31am | S8000N | 480.8 | 1.3 | 0.7
LF12-3-A14H | 2025-05-25 | 35 | 354.1 | 74.2 | 350 | 0 | 35 | 1744 | 33 | 99.7 | 105.2 | 0 | 0.1 | 1349.6 | 88.5 | 1834.6 | 1696 | 346.4 | 46.1 | 0 | 46.1 | 0.8865 | 165.8 | 73.5 | 474.4 | 218.7 | 255.7 | 179.3 | 0.7 |  | S8000N | 485 | 1.4 | 0.7
LF12-3-A14H | 2025-05-27 | 35 | 354.3 | 74.7 | 350 | 0 | 35 | 1737 | 33 | 99.3 | 105.1 | 0 | 0.1 | 1349.1 | 88.5 | 1834.3 | 1696 | 346.9 | 45.8 | 0 | 45.8 | 0.8865 | 163.9 | 74 | 474.2 | 217.2 | 257 | 178.9 | 0.7 |  | S8000N | 485.2 | 1.4 | 0.7
LF12-3-A14H | 2025-05-28 | 35 | 354 | 74.7 | 350 | 0 | 35 | 1744 | 33 | 99.7 | 105.2 | 0 | 0.1 | 1349.2 | 88.5 | 1834 | 1696 | 346.8 | 45.1 | 0 | 45.1 | 0.8865 | 163.2 | 73.3 | 470.7 | 212.3 | 258.4 | 178 | 0.7 |  | S8000N | 484.8 | 1.4 | 0.7
LF12-3-A14H | 2025-05-29 | 37 | 336.3 | 75.1 | 370 | 0 | 35 | 1744 | 33 | 99.7 | 105.1 | 0 | 0.1 | 1338.1 | 88.6 | 1815.6 | 1696 | 357.9 | 45.2 | 0 | 45.2 | 0.8865 | 164 | 74.4 | 494.7 | 223.6 | 271.1 | 194.6 | 0.7 | adjust the choke from 35/128"to 37/128" as instruction at 08:17am | S8000N | 477.5 | 1.4 | 0.8
LF12-3-A14H | 2025-05-31 | 37 | 336.3 | 75.1 | 340 | 0 | 35 | 1744 | 33 | 99.7 | 105.1 | 0 | 0.1 | 1338.1 | 88.6 | 1815.6 | 1696 | 357.9 | 45 | 0 | 45 | 0.8865 | 163 | 74.3 | 471.3 | 212.1 | 259.2 | 181.1 | 0.7 |  | S8000N | 477.5 | 1.3 | 0.7
LF12-3-A14H | 2025-06-03 | 37 | 342.3 | 75.2 | 350 | 0 | 35 | 1744 | 33 | 99.7 | 105.1 | 0 | 0.1 | 1341.3 | 88.6 | 1821.6 | 1696 | 354.7 | 45.1 | 0 | 45.1 | 0.8865 | 162.4 | 74.1 | 482.2 | 217.5 | 264.7 | 182.2 | 0.7 |  | S8000N | 480.3 | 1.4 | 0.7
LF12-3-A14H | 2025-06-06 | 37 | 342.7 | 74.9 | 360 | 0 | 35 | 1744 | 33 | 99.7 | 105.1 | 0 | 0.1 | 1341.2 | 88.6 | 1821.9 | 1696 | 354.8 | 44.5 | 0 | 44.5 | 0.8865 | 162.8 | 74.3 | 481.4 | 214.2 | 267.2 | 184.5 | 0.7 |  | S8000N | 480.7 | 1.4 | 0.8
LF12-3-A14H | 2025-06-09 | 37 | 332.6 | 75.1 | 370 | 0 | 35 | 1744 | 33 | 99.7 | 105.1 | 0 | 0.1 | 1339.2 | 88.6 | 1823.4 | 1696 | 356.8 | 44.1 | 0 | 44.1 | 0.8865 | 162.3 | 73.6 | 488 | 215.2 | 272.8 | 187.1 | 0.7 |  | S8000N | 484.2 | 1.4 | 0.8
LF12-3-A14H | 2025-06-12 | 37 | 333.1 | 75.6 | 370 | 0 | 35 | 1744 | 33 | 99.7 | 105.1 | 0 | 0.1 | 1334.1 | 88.6 | 1813.4 | 1696 | 361.9 | 44.7 | 0 | 44.7 | 0.8865 | 162.1 | 74.3 | 486.7 | 217.6 | 269.1 | 184.9 | 0.7 |  | S8000N | 479.3 | 1.3 | 0.7
LF12-3-A14H | 2025-06-15 | 37 | 330.9 | 75.3 | 370 | 0 | 35 | 1744 | 33 | 99.7 | 105.1 | 0 | 0.1 | 1332.8 | 88.7 | 1810.4 | 1696 | 363.2 | 44.7 | 0 | 44.7 | 0.8865 | 162.7 | 74 | 487.1 | 217.7 | 269.4 | 185.3 | 0.7 |  | S8000N | 477.6 | 1.3 | 0.7
LF12-3-A14H | 2025-06-18 | 37 | 328.7 | 75.5 | 400 | 0 | 35 | 1744 | 33 | 99.7 | 105.1 | 0 | 0.07 | 1331.3 | 88.7 | 1809.4 | 1696 | 364.7 | 45.3 | 0 | 45.3 | 0.8865 | 163 | 75.5 | 494.7 | 224.1 | 270.6 | 186.6 | 0.7 |  | S8000N | 478.1 | 1.4 | 0.7
LF12-3-A14H | 2025-06-21 | 37 | 329.1 | 75.5 | 400 | 0 | 35 | 1737 | 33 | 99.3 | 105 | 0 | 0.1 | 1331.8 | 88.7 | 1811.1 | 1696 | 364.2 | 45.7 | 0 | 45.7 | 0.8865 | 162.8 | 74.8 | 490 | 223.9 | 266.1 | 183.8 | 0.7 |  | S8000N | 479.3 | 1.3 | 0.7
LF12-3-A14H | 2025-06-24 | 37 | 327.2 | 75.4 | 400 | 0 | 35 | 1737 | 33 | 99.3 | 105 | 0.1 | 0.43 | 1331.2 | 88.7 | 1810.8 | 1696 | 364.8 | 45.9 | 0 | 45.9 | 0.8865 | 162.4 | 74.2 | 481.6 | 221.1 | 260.5 | 179.4 | 0.7 |  | S8000N | 479.6 | 1.3 | 0.7
LF12-3-A14H | 2025-06-26 | 37.3 | 307 | 75.6 | 400 | 0 | 35 | 1744 | 33 | 99.7 | 105 | 0.1 | 0.4 | 1319.9 | 88.8 | 1792.4 | 1696 | 376.1 | 46.7 | 0 | 46.7 | 0.8865 | 162.7 | 75.2 | 505.3 | 236 | 269.3 | 187.7 | 0.7 | Adjust A14H choke size from 37/128” to 37.3/128” at 9:50am as instruction. | S8000N | 472.5 | 1.3 | 0.7
LF12-3-A14H | 2025-06-27 | 37.3 | 309.1 | 76 | 420 | 0 | 35 | 1744 | 33 | 99.7 | 105.1 | 0.1 | 0.4 | 1320.7 | 88.8 | 1793.3 | 1696 | 375.3 | 47 | 0 | 47 | 0.8865 | 162.8 | 75.3 | 505.7 | 237.7 | 268 | 185.4 | 0.7 |  | S8000N | 472.6 | 1.3 | 0.7
LF12-3-A14H | 2025-07-02 | 37.3 | 309.4 | 75.3 | 420 | 0 | 35 | 1744 | 33 | 99.7 | 105 | 0.1 | 0.4 | 1322.3 | 88.8 | 1800.9 | 1696 | 373.7 | 46.6 | 0 | 46.6 | 0.8865 | 169.2 | 75.6 | 506.5 | 236 | 270.5 | 179.3 | 0.7 |  | S8000N | 478.6 | 1.4 | 0.7
LF12-3-A14H | 2025-07-10 | 37.3 | 309.6 | 72.88 | 450 | 0 | 35 | 1744 | 33 | 99.7 | 104.8 | 0 | 0.4 | 1327.8 | 88.7 | 1801 | 1696 | 368.2 | 48.5 | 0 | 48.5 | 0.8865 | 168.3 | 71.7 | 514.1 | 249.3 | 264.8 | 173.3 | 0.7 |  | S8000N | 473.2 | 1.4 | 0.7
LF12-3-A14H | 2025-07-13 | 37.3 | 307.1 | 73.5 | 480 | 0 | 35 | 1744 | 33 | 100 | 105 | 0.1 | 0.4 | 1325.5 | 88.9 | 1799.1 | 1696 | 370.5 | 49.4 | 0 | 49.4 | 0.8865 | 168.8 | 73.2 | 510.8 | 252.3 | 258.5 | 166.4 | 0.6 |  | S8000N | 473.6 | 1.4 | 0.7
LF12-3-A14H | 2025-07-16 | 37.3 | 304.5 | 74 | 280 | 0 | 35 | 1744 | 33 | 100 | 105.1 | 0.2 | 0.4 | 1326.2 | 89 | 1800.9 | 1696 | 369.8 | 50.5 | 0 | 50.5 | 0.8865 | 168.8 | 72.6 | 503 | 254 | 249 | 160.9 | 0.6 |  | S8000N | 474.7 | 1.4 | 0.7
LF12-3-A14H | 2025-07-25 | 37.3 | 321.9 | 71.8 | 270 | 0 | 35 | 1744 | 33 | 100 | 104.7 | 0 | 0.4 | 1340.5 | 89 | 1823.7 | 1696 | 355.5 | 52 | 0 | 52 | 0.8865 | 167.9 | 71.3 | 485 | 252.2 | 232.8 | 153.2 | 0.7 |  | S8000N | 483.2 | 1.4 | 0.7
LF12-3-A14H | 2025-07-28 | 37.3 | 316.5 | 72.8 | 310 | 0 | 35 | 1744 | 33 | 100 | 104.9 | 0.1 | 0.4 | 1335.9 | 88.9 | 1818.5 | 1696 | 360.1 | 52.3 | 0 | 52.3 | 0.8865 | 168.4 | 71.3 | 489.7 | 256.1 | 233.6 | 155.3 | 0.7 |  | S8000N | 482.6 | 1.4 | 0.6
LF12-3-A14H | 2025-07-31 | 37.3 | 305.3 | 73.2 | 330 | 0 | 35 | 1744 | 33 | 100 | 105.2 | 0.1 | 0.4 | 1331.8 | 88.9 | 1811.5 | 1696 | 364.2 | 53.9 | 0 | 53.9 | 0.8865 | 168.4 | 72.2 | 493.8 | 266.2 | 227.6 | 152 | 0.7 |  | S8000N | 479.7 | 1.4 | 0.6
LF12-3-A14H | 2025-08-03 | 37.3 | 302.1 | 73.3 | 340 | 0 | 35 | 1744 | 33 | 100 | 105.3 | 0.1 | 0.4 | 1330.5 | 89 | 1810.8 | 1696 | 365.5 | 54.6 | 0 | 54.6 | 0.8865 | 168 | 72.3 | 483.2 | 263.8 | 219.4 | 147.6 | 0.7 |  | S8000N | 480.3 | 1.3 | 0.6
LF12-3-A14H | 2025-08-06 | 37.3 | 293.5 | 73.5 | 340 | 0 | 35 | 1744 | 33 | 100 | 105.5 | 0.1 | 0.4 | 1323.1 | 89.1 | 1804.1 | 1696 | 372.9 | 55 | 0 | 55 | 0.8865 | 169.2 | 72.8 | 486.5 | 267.6 | 218.9 | 145.8 | 0.7 |  | S8000N | 481 | 1.3 | 0.6
LF12-3-A14H | 2025-08-09 | 37.3 | 292.5 | 73.9 | 360 | 0 | 35 | 1744 | 33 | 100 | 105.5 | 0.1 | 0.4 | 1323.3 | 89.1 | 1804.9 | 1696 | 372.7 | 55.3 | 0 | 55.3 | 0.8865 | 168.5 | 72.7 | 490.3 | 271.1 | 219.2 | 144.3 | 0.7 |  | S8000N | 481.6 | 1.3 | 0.6
LF12-3-A14H | 2025-08-12 | 37.3 | 288.7 | 73.7 | 360 | 0 | 35 | 1744 | 33 | 100 | 105.9 | 0.1 | 0.4 | 1322.6 | 89 | 1803.8 | 1696 | 373.4 | 56.7 | 0 | 56.7 | 0.8865 | 169.8 | 72.3 | 490.4 | 278.1 | 212.3 | 144.5 | 0.7 |  | S8000N | 481.2 | 1.3 | 0.6
LF12-3-A14H | 2025-08-15 | 37.3 | 288.6 | 73.7 | 350 | 0 | 35 | 1744 | 33 | 100 | 105.9 | 0.1 | 0.4 | 1323.7 | 89.1 | 1805.4 | 1696 | 372.3 | 57 | 0 | 57 | 0.8865 | 170.8 | 71.9 | 485.7 | 276.8 | 208.9 | 142.1 | 0.7 |  | S8000N | 481.7 | 1.3 | 0.6
LF12-3-A14H | 2025-08-18 | 37.3 | 284.8 | 74.1 | 360 | 0 | 35 | 1744 | 33 | 100 | 106.3 | 0.1 | 0.4 | 1322 | 89.1 | 1803.2 | 1696 | 374 | 57.5 | 0 | 57.5 | 0.8865 | 170.4 | 72.8 | 489.7 | 281.6 | 208.1 | 141.4 | 0.7 |  | S8000N | 481.2 | 1.3 | 0.6
LF12-3-A14H | 2025-08-21 | 37.3 | 279.1 | 74.6 | 360 | 0 | 35 | 1744 | 33 | 100 | 106.5 | 0 | 0.4 | 1318.2 | 89.1 | 1797.6 | 1696 | 377.8 | 57.9 | 0 | 57.9 | 0.8865 | 170.9 | 71.9 | 505.5 | 292.7 | 212.8 | 145.9 | 0.7 |  | S8000N | 479.4 | 1.3 | 0.6
LF12-3-A14H | 2025-08-24 | 37.3 | 273.9 | 74.3 | 370 | 0 | 35 | 1744 | 33 | 100 | 106.8 | 0.1 | 0.4 | 1315.6 | 89.1 | 1793.5 | 1696 | 380.4 | 57.8 | 0 | 57.8 | 0.8865 | 171.8 | 75.3 | 499 | 288.4 | 210.6 | 142.3 | 0.7 |  | S8000N | 477.9 | 1.3 | 0.6
LF12-3-A14H | 2025-08-25 | 38.5 | 254.5 | 74.4 | 370 | 0 | 35 | 1744 | 33 | 100 | 107.1 | 0.1 | 0.4 | 1305.8 | 89.1 | 1775.2 | 1696 | 390.2 | 58.1 | 0 | 58.1 | 0.8865 | 172.2 | 73.8 | 514.2 | 298.8 | 215.4 | 146 | 0.7 | Adjust A14H choke size from 37.3/128" to 38.5/128" at 8:40am as PE's instruction. | S8000N | 469.4 | 1.3 | 0.6
LF12-3-A14H | 2025-08-27 | 38.5 | 250.4 | 74.4 | 380 | 0 | 35 | 1744 | 33 | 100 | 107.3 | 0.1 | 0.4 | 1304.3 | 89.1 | 1772.8 | 1696 | 391.7 | 58.4 | 0 | 58.4 | 0.8865 | 171.6 | 72.4 | 514.6 | 300.5 | 214.1 | 145.6 | 0.7 |  | S8000N | 468.5 | 1.3 | 0.5
LF12-3-A14H | 2025-08-30 | 38.5 | 250.4 | 74.4 | 380 | 0 | 35 | 1744 | 33 | 100 | 107.3 | 0.1 | 0.4 | 1304.3 | 89.1 | 1772.8 | 1696 | 391.7 | 58.8 | 0 | 58.8 | 0.8865 | 172.4 | 72 | 509.4 | 299.5 | 209.9 | 142.7 | 0.7 |  | S8000N | 468.5 | 1.3 | 0.5
LF12-3-A14H | 2025-09-02 | 38.5 | 251.8 | 75 | 380 | 0 | 35 | 1737 | 33 | 99 | 107 | 0.1 | 0.4 | 1306.3 | 89.2 | 1777.9 | 1696 | 389.7 | 58.8 | 0 | 58.8 | 0.8865 | 171.8 | 74.8 | 520.3 | 305.9 | 214.4 | 143.6 | 0.7 |  | S8000N | 471.6 | 1.3 | 0.6
LF12-3-A14H | 2025-09-05 | 38.5 | 252.3 | 74.7 | 390 | 0 | 35 | 1737 | 33 | 99 | 107.2 | 0.1 | 0.4 | 1305.8 | 89.1 | 1776.5 | 1696 | 390.2 | 60.5 | 0 | 60.5 | 0.8815 | 172.3 | 73.2 | 512.6 | 310.1 | 202.5 | 142.4 | 0.7 |  | S8000N | 470.7 | 1.3 | 0.5
LF12-3-A14H | 2025-09-08 | 38.5 | 246.5 | 74.5 | 370 | 0 | 35 | 1744 | 33 | 100 | 106.8 | 0.1 | 0.4 | 1305.9 | 89.1 | 1776 | 1696 | 390.1 | 60.8 | 0 | 60.8 | 0.8815 | 172.8 | 73.7 | 516 | 313.7 | 202.3 | 141.7 | 0.7 |  | S8000N | 470.1 | 1.3 | 0.5
LF12-3-A14H | 2025-09-11 | 38.5 | 246.5 | 74.8 | 390 | 0 | 35 | 1744 | 33 | 100 | 106.5 | 0 | 0.4 | 1306.8 | 89.1 | 1776.6 | 1696 | 389.2 | 60 | 0 | 60 | 0.8815 | 173 | 73.7 | 512.8 | 307.7 | 205.1 | 138.9 | 0.7 |  | S8000N | 469.8 | 1.3 | 0.5
LF12-3-A14H | 2025-09-12 | 38.5 | 248.2 | 75.2 | 390 | 0 | 35 | 1744 | 33 | 100 | 107.2 | 0.1 | 0.4 | 1306.7 | 89.2 | 1777 | 1696 | 389.3 | 60.2 | 0 | 60.2 | 0.8815 | 172.8 | 74.2 | 521.6 | 314 | 207.6 | 140.3 | 0.7 |  | S8000N | 470.3 | 1.3 | 0.5
LF12-3-A14H | 2025-09-14 | 38.5 | 247.5 | 74.9 | 390 | 0 | 35 | 1744 | 33 | 100 | 106.5 | 0.1 | 0.4 | 1307.8 | 89.1 | 1779.2 | 1696 | 388.2 | 61.2 | 0 | 61.2 | 0.8815 | 173 | 73.5 | 509.4 | 311.8 | 197.6 | 137.1 | 0.7 |  | S8000N | 471.4 | 1.3 | 0.5
LF12-3-A14H | 2025-09-17 | 38.5 | 248.4 | 74.9 | 390 | 0 | 35 | 1744 | 33 | 100 | 107.1 | 0.1 | 0.4 | 1308.1 | 89.2 | 1780.6 | 1696 | 387.9 | 61.9 | 0 | 61.9 | 0.8815 | 174.1 | 74.4 | 513.1 | 317.6 | 195.5 | 136.1 | 0.7 |  | S8000N | 472.5 | 1.3 | 0.5
LF12-3-A14H | 2025-09-20 | 38.5 | 248.6 | 74.6 | 390 | 0 | 35 | 1744 | 33 | 100 | 107.2 | 0.1 | 0.4 | 1306.2 | 89.2 | 1777.2 | 1696 | 389.8 | 61.7 | 0 | 61.7 | 0.8815 | 173.9 | 73.8 | 512.8 | 316.4 | 196.4 | 134.9 | 0.7 |  | S8000N | 471 | 1.3 | 0.5
LF12-3-A14H | 2025-09-26 | 38.5 | 260.4 | 70.1 | 240 | 0 | 35 | 1744 | 33 | 100 | 104.5 | 0.2 | 0.4 | 1333.5 | 88.2 | 1805.3 | 1696 | 362.5 | 62.1 | 0 | 62.1 | 0.8815 | 176 | 69.2 | 488.7 | 303.5 | 185.2 | 128.5 | 0.7 | Shake the choke | S8000N | 471.8 | 1.3 | 0.5
LF12-3-A14H | 2025-09-29 | 38.5 | 242.8 | 72.9 | 400 | 0 | 35 | 1744 | 33 | 100 | 106.4 | 0.1 | 0.4 | 1309.9 | 88.9 | 1779.6 | 1696 | 386.1 | 61.3 | 0 | 61.3 | 0.8815 | 173.8 | 71.7 | 519.7 | 318.6 | 201.1 | 131.3 | 0.7 |  | S8000N | 469.7 | 1.3 | 0.5
LF12-3-A14H | 2025-10-02 | 38.5 | 227.5 | 73.3 | 420 | 0 | 35 | 1744 | 33 | 100 | 106.5 | 0.1 | 0.4 | 1301.7 | 89.1 | 1764.9 | 1696 | 394.3 | 62.5 | 0 | 62.5 | 0.8815 | 174.4 | 72.3 | 527.1 | 329.4 | 197.7 | 135.4 | 0.7 |  | S8000N | 463.2 | 1.3 | 0.5
LF12-3-A14H | 2025-10-05 | 38.5 | 224.5 | 73.5 | 440 | 0 | 35 | 1744 | 33 | 100 | 105.9 | 0.1 | 0.4 | 1302.3 | 89.1 | 1770.2 | 1696 | 393.7 | 62.8 | 0 | 62.8 | 0.8815 | 174.4 | 72.3 | 529.6 | 332.6 | 197 | 135 | 0.7 |  | S8000N | 467.9 | 1.3 | 0.5
LF12-3-A14H | 2025-10-08 | 38.5 | 226.2 | 73.6 | 450 | 0 | 35 | 1744 | 33 | 100 | 105.7 | 0.2 | 0.4 | 1303.3 | 89.1 | 1770.7 | 1696 | 392.7 | 62.8 | 0 | 62.8 | 0.8815 | 175.1 | 71.9 | 528.2 | 331.7 | 196.5 | 133.3 | 0.7 |  | S8000N | 467.4 | 1.3 | 0.5
LF12-3-A14H | 2025-10-11 | 38.5 | 227.8 | 73.5 | 450 | 0 | 35 | 1744 | 33 | 100 | 105.6 | 0.2 | 0.4 | 1303.9 | 89.1 | 1771.3 | 1696 | 392.1 | 64.5 | 0 | 64.5 | 0.8815 | 175.2 | 72.2 | 524.4 | 338.2 | 186.2 | 132.2 | 0.7 |  | S8000N | 467.4 | 1.3 | 0.5
LF12-3-A14H | 2025-10-12 | 40 | 189.3 | 74.3 | 450 | 0 | 35 | 1744 | 33 | 100 | 105.6 | 0.1 | 0.4 | 1285.9 | 89.1 | 1736.8 | 1696 | 410.1 | 64.6 | 0 | 64.6 | 0.8815 | 175.7 | 74.2 | 566.4 | 365.9 | 200.5 | 139.8 | 0.7 | Adjust A14H the choke from 38.5/128" to 40/128" at 13:10 as instruction | S8000N | 450.9 | 1.4 | 0.5
LF12-3-A14H | 2025-10-14 | 40 | 192.8 | 74.2 | 450 | 0 | 35 | 1744 | 33 | 100 | 105.3 | 0.1 | 0.4 | 1286.4 | 89.2 | 1738.6 | 1696 | 409.6 | 64.7 | 0 | 64.7 | 0.8815 | 176.4 | 73.9 | 555.8 | 359.6 | 196.2 | 137.4 | 0.7 |  | S8000N | 452.2 | 1.4 | 0.5
LF12-3-A14H | 2025-10-18 | 40 | 193.8 | 74.5 | 470 | 0 | 35 | 1744 | 33 | 100 | 105.1 | 0.1 | 0.4 | 1289.5 | 89.2 | 1744.3 | 1696 | 406.5 | 65.9 | 0 | 65.9 | 0.8815 | 176.1 | 73.9 | 553.3 | 364.6 | 188.7 | 137 | 0.7 |  | S8000N | 454.8 | 1.4 | 0.5
LF12-3-A14H | 2025-10-22 | 40 | 194.7 | 74.4 | 470 | 0 | 35 | 1744 | 34 | 103 | 104.9 | 0.1 | 0.4 | 1290.9 | 89.3 | 1746.1 | 1696 | 405.1 | 66 | 0 | 66 | 0.8815 | 176.1 | 72.3 | 575.6 | 379.9 | 195.7 | 141.4 | 0.7 |  | S8000N | 455.2 | 1.4 | 0.5
LF12-3-A14H | 2025-10-24 | 40 | 194.4 | 74.8 | 480 | 0 | 35 | 1744 | 34 | 103 | 104.9 | 0.1 | 0.4 | 1292.1 | 89.4 | 1748.1 | 1696 | 403.9 | 65.9 | 0 | 65.9 | 0.8815 | 177 | 72.4 | 551.2 | 363.2 | 188 | 132.9 | 0.7 |  | S8000N | 456 | 1.4 | 0.5
LF12-3-A14H | 2025-10-27 | 41.5 | 165.7 | 74.8 | 480 | 0 | 35 | 1744 | 34 | 103 | 105.1 | 0.1 | 0.4 | 1278.9 | 89.4 | 1722.3 | 1696 | 417.1 | 66.9 | 0 | 66.9 | 0.8815 | 177.9 | 73.4 | 582.2 | 389.5 | 192.7 | 141.6 | 0.7 | A14H choke adjusted from 40/128" to 41.5/128" as the onshore instruction at 8:34am | S8000N | 443.4 | 1.4 | 0.5
LF12-3-A14H | 2025-10-30 | 41.5 | 166.3 | 75.1 | 260 | 0 | 35 | 1744 | 34 | 103 | 105 | 0.2 | 0.4 | 1279.7 | 89.5 | 1723.3 | 1696 | 416.3 | 66.6 | 0 | 66.6 | 0.8815 | 177.8 | 73.6 | 571.3 | 380.5 | 190.8 | 135.8 | 0.7 |  | S8000N | 443.6 | 1.4 | 0.5
LF12-3-A14H | 2025-11-02 | 41.5 | 166.3 | 74.8 | 250 | 0 | 35 | 1744 | 34 | 103 | 105 | 0.1 | 0.4 | 1280.5 | 89.5 | 1724.8 | 1696 | 415.5 | 67 | 0 | 67 | 0.8815 | 178.1 | 72.8 | 570.4 | 382.2 | 188.2 | 134.8 | 0.7 |  | S8000N | 444.3 | 1.4 | 0.5
LF12-3-A14H | 2025-11-05 | 41.5 | 166.5 | 74.8 | 250 | 0 | 35 | 1744 | 33 | 100 | 104.8 | 0.2 | 0.4 | 1281.9 | 89.5 | 1725.9 | 1696 | 414.1 | 66.8 | 0 | 66.8 | 0.8815 | 178.3 | 73.5 | 572.5 | 382.4 | 190.1 | 133.4 | 0.7 |  | S8000N | 444 | 1.4 | 0.5
LF12-3-A14H | 2025-11-08 | 41.5 | 166.3 | 75.1 | 270 | 0 | 35 | 1744 | 33 | 100 | 105 | 0.1 | 0.4 | 1283.3 | 89.6 | 1728.2 | 1696 | 412.7 | 67.6 | 0 | 67.6 | 0.8815 | 177.5 | 74.6 | 576.8 | 389.9 | 186.9 | 133.9 | 0.7 |  | S8000N | 444.9 | 1.4 | 0.5
LF12-3-A14H | 2025-11-17 | 41.5 | 163.9 | 73.4 | 330 | 0 | 35 | 1744 | 34 | 103 | 104.7 | 0.1 | 0.4 | 1288.5 | 89.7 | 1731.5 | 1696 | 407.5 | 68.1 | 0 | 68.1 | 0.8815 | 178.8 | 72 | 576.3 | 392.5 | 183.8 | 130.3 | 0.7 |  | S8000N | 443 | 1.4 | 0.5
LF12-3-A14H | 2025-11-22 | 41.5 | 165.2 | 73.9 | 350 | 0 | 35 | 1744 | 34 | 103 | 104.7 | 0.1 | 0.4 | 1287.1 | 89.8 | 1732.4 | 1696 | 408.9 | 67.7 | 0 | 67.7 | 0.8815 | 179.8 | 72.8 | 567.6 | 384.3 | 183.3 | 127.4 | 0.7 |  | S8000N | 445.3 | 1.4 | 0.4
LF12-3-A14H | 2025-11-25 | 41.5 | 164.7 | 74.1 | 350 | 0 | 35 | 1744 | 34 | 103 | 104.7 | 0.1 | 0.4 | 1287.7 | 90 | 1733.8 | 1696 | 408.3 | 68.1 | 0 | 68.1 | 0.8815 | 179.4 | 71.7 | 576.4 | 392.5 | 183.9 | 130.3 | 0.7 |  | S8000N | 446.1 | 1.4 | 0.5
LF12-3-A14H | 2025-11-27 | 41.5 | 162.8 | 74.1 | 350 | 0 | 35 | 1744 | 34 | 103 | 104.5 | 0.1 | 0.4 | 1289 | 89.9 | 1735 | 1696 | 407 | 68.9 | 0 | 68.9 | 0.8815 | 180.1 | 72 | 568.6 | 391.8 | 176.8 | 126.4 | 0.7 |  | S8000N | 446 | 1.4 | 0.4
LF12-3-A14H | 2025-11-30 | 41.5 | 161.9 | 74.1 | 350 | 0 | 35 | 1744 | 34 | 103 | 104.5 | 0.2 | 0.4 | 1289.7 | 89.9 | 1736.3 | 1696 | 406.3 | 69 | 0 | 69 | 0.8815 | 179.6 | 72.7 | 567.6 | 391.6 | 176 | 124.8 | 0.7 |  | S8000N | 446.6 | 1.4 | 0.4
LF12-3-A14H | 2025-12-01 | 43 | 126.5 | 75.1 | 350 | 0 | 35 | 1744 | 34 | 103 | 104.2 | 0 | 0.4 | 1272.9 | 89.9 | 1702.8 | 1696 | 423.1 | 68.7 | 0 | 68.7 | 0.8815 | 180.6 | 71.5 | 598.4 | 411.1 | 187.3 | 133.5 | 0.7 | Adjust A14H choke from 41.5/128" to 43/128" at 09:40. | S8000N | 429.9 | 1.4 | 0.4
LF12-3-A14H | 2025-12-03 | 43 | 126.9 | 74.6 | 350 | 0 | 35 | 1744 | 34 | 103 | 104.2 | 0 | 0.4 | 1273 | 89.9 | 1703.5 | 1696 | 423 | 69.3 | 0 | 69.3 | 0.8815 | 180.4 | 73.3 | 590.4 | 409.1 | 181.3 | 130 | 0.7 |  | S8000N | 430.5 | 1.4 | 0.4
LF12-3-A14H | 2025-12-06 | 43 | 125.4 | 75.2 | 350 | 0 | 35 | 1744 | 34 | 103 | 104.1 | 0.1 | 0.4 | 1274.7 | 89.9 | 1704.4 | 1696 | 421.3 | 69.7 | 0 | 69.7 | 0.8815 | 180.2 | 73.6 | 591.6 | 412.3 | 179.3 | 129.6 | 0.7 |  | S8000N | 429.7 | 1.4 | 0.4
LF12-3-A14H | 2025-12-09 | 43 | 125.8 | 75.1 | 350 | 0 | 35 | 1744 | 34 | 103 | 103.9 | 0.1 | 0.4 | 1275.7 | 90 | 1707.2 | 1696 | 420.3 | 69.1 | 0 | 69.1 | 0.8815 | 180.2 | 73.8 | 588.7 | 406.8 | 181.9 | 127.1 | 0.7 |  | S8000N | 431.5 | 1.4 | 0.4
LF12-3-A14H | 2025-12-12 | 43 | 125.4 | 75.2 | 350 | 0 | 35 | 1744 | 34 | 103 | 103.8 | 0.1 | 0.4 | 1276.8 | 90 | 1708.6 | 1696 | 419.2 | 70 | 0 | 70 | 0.8815 | 179.3 | 73.8 | 589.5 | 412.7 | 176.9 | 126.3 | 0.7 |  | S8000N | 431.8 | 1.4 | 0.4
LF12-3-A14H | 2025-12-13 | 43 | 124.7 | 75.1 | 350 | 0 | 35 | 1744 | 34 | 103 | 104 | 0.1 | 0.4 | 1277.3 | 89.9 | 1709.3 | 1696 | 418.7 | 70.4 | 0 | 70.4 | 0.8815 | 178.6 | 74.7 | 593.1 | 417.5 | 175.6 | 126.1 | 0.7 |  | S8000N | 432 | 1.4 | 0.4
LF12-3-A14H | 2025-12-15 | 43 | 125.5 | 75.1 | 350 | 0 | 35 | 1744 | 34 | 103 | 103.9 | 0.1 | 0.4 | 1277.5 | 89.9 | 1708.7 | 1696 | 418.5 | 70.8 | 0 | 70.8 | 0.8815 | 172.2 | 73.7 | 592.2 | 419.3 | 172.9 | 126 | 0.7 |  | S8000N | 431.2 | 1.4 | 0.4
LF12-3-A14H | 2025-12-16 | 43 | 125 | 75.5 | 330 | 0 | 35 | 1751 | 34 | 103 | 103.8 | 0.1 | 0.4 | 1277.8 | 90 | 1710.4 | 1696 | 418.2 | 70.8 | 0 | 70.8 | 0.8815 | 179 | 74.7 | 593.6 | 420.3 | 173.3 | 128.1 | 0.7 |  | S8000N | 432.6 | 1.4 | 0.4
LF12-3-A14H | 2025-12-17 | 43 | 124.3 | 75.5 | 330 | 0 | 35 | 1744 | 34 | 103 | 103.7 | 0.1 | 0.4 | 1278 | 90 | 1710.5 | 1696 | 418 | 71.1 | 0 | 71.1 | 0.8815 | 171 | 74.8 | 591.8 | 420.8 | 171 | 126.7 | 0.7 |  | S8000N | 432.5 | 1.4 | 0.4
LF12-3-A14H | 2025-12-18 | 43 | 125 | 75.4 | 330 | 0 | 35 | 1737 | 34 | 102 | 103.6 | 0.1 | 0.4 | 1278.5 | 89.9 | 1710.6 | 1696 | 417.5 | 70.6 | 0 | 70.6 | 0.8815 | 179.5 | 73.7 | 587.6 | 414.8 | 172.8 | 124.7 | 0.7 |  | S8000N | 432.1 | 1.4 | 0.4
LF12-3-A14H | 2025-12-19 | 43 | 124.9 | 75.4 | 330 | 0 | 35 | 1744 | 34 | 103 | 103.7 | 0.1 | 0.4 | 1278.9 | 90 | 1710.5 | 1696 | 417.1 | 71.4 | 0 | 71.4 | 0.8815 | 179.3 | 74.5 | 585.5 | 418 | 167.5 | 124.8 | 0.7 |  | S8000N | 431.6 | 1.4 | 0.4
LF12-3-A14H | 2025-12-20 | 43 | 124.8 | 75.6 | 330 | 0 | 35 | 1751 | 34 | 103 | 103.5 | 0.1 | 0.4 | 1278.9 | 89.9 | 1710.9 | 1696 | 417.1 | 70.8 | 0 | 70.8 | 0.8815 | 178.7 | 74.6 | 586.8 | 415.5 | 171.3 | 123.4 | 0.7 |  | S8000N | 432 | 1.4 | 0.4
LF12-3-A14H | 2025-12-21 | 43 | 124.5 | 75.6 | 330 | 0 | 35 | 1751 | 34 | 103 | 103.7 | 0.1 | 0.4 | 1279.1 | 90.1 | 1711.3 | 1696 | 416.9 | 72.2 | 0 | 72.2 | 0.8815 | 171.6 | 74.5 | 593.9 | 428.8 | 165.1 | 125.5 | 0.7 |  | S8000N | 432.2 | 1.4 | 0.4
LF12-3-A14H | 2025-12-22 | 43 | 124.1 | 75.3 | 330 | 0 | 35 | 1744 | 34 | 103 | 103.6 | 0.2 | 0.4 | 1279.4 | 89.9 | 1712.1 | 1696 | 416.6 | 72 | 0 | 72 | 0.8815 | 175.8 | 74.2 | 593.8 | 427.5 | 166.3 | 125.6 | 0.7 |  | S8000N | 432.7 | 1.4 | 0.4
LF12-3-A14H | 2025-12-23 | 43 | 123.8 | 75.7 | 330 | 0 | 35 | 1744 | 34 | 103 | 103.6 | 0 | 0.4 | 1280.5 | 90 | 1713.5 | 1696 | 415.5 | 70.9 | 0 | 70.9 | 0.8815 | 180.7 | 74.2 | 586 | 415.5 | 170.5 | 120.7 | 0.7 |  | S8000N | 433 | 1.4 | 0.4
LF12-3-A14H | 2025-12-24 | 43 | 124.4 | 75.7 | 330 | 0 | 35 | 1744 | 34 | 103 | 103.6 | 0 | 0.4 | 1280.7 | 89.9 | 1713.5 | 1696 | 415.3 | 71.2 | 0 | 71.2 | 0.8815 | 179.1 | 75.7 | 583.1 | 415.2 | 167.9 | 121.5 | 0.7 |  | S8000N | 432.8 | 1.4 | 0.4
LF12-3-A14H | 2025-12-25 | 43 | 124 | 75.7 | 330 | 0 | 35 | 1751 | 34 | 103 | 103.4 | 0.1 | 0.4 | 1280.9 | 89.9 | 1713.3 | 1696 | 415.1 | 70.7 | 0 | 70.7 | 0.8815 | 179 | 74.7 | 590.7 | 417.6 | 173.1 | 121.7 | 0.7 |  | S8000N | 432.4 | 1.4 | 0.4
LF12-3-A14H | 2025-12-26 | 43 | 124.2 | 75.5 | 310 | 0 | 35 | 1751 | 34 | 103 | 103.4 | 0.1 | 0.4 | 1281.5 | 89.9 | 1715 | 1696 | 414.5 | 71.8 | 0 | 71.8 | 0.8815 | 179.8 | 74.3 | 597.3 | 428.9 | 168.4 | 124.1 | 0.7 |  | S8000N | 433.5 | 1.4 | 0.4
LF12-3-A14H | 2025-12-27 | 43 | 124.2 | 75.4 | 300 | 0 | 35 | 1744 | 34 | 103 | 103.3 | 0.1 | 0.4 | 1281.6 | 90 | 1715.2 | 1696 | 414.4 | 72.1 | 0 | 72.1 | 0.8815 | 179.8 | 74.5 | 596.4 | 430 | 166.4 | 124.2 | 0.7 |  | S8000N | 433.6 | 1.4 | 0.4
LF12-3-A14H | 2025-12-28 | 43 | 123.7 | 75.6 | 310 | 0 | 35 | 1744 | 33 | 100 | 103.1 | 0.1 | 0.4 | 1282.2 | 89.9 | 1714.6 | 1696 | 413.8 | 71.5 | 0 | 71.5 | 0.8815 | 180.6 | 74.9 | 591.6 | 422.99 | 168.61 | 123 | 0.7 |  | S8000N | 432.4 | 1.4 | 0.4
LF12-3-A14H | 2025-12-29 | 43 | 123 | 75.7 | 310 | 0 | 35 | 1744 | 34 | 103 | 103.3 | 0.1 | 0.4 | 1282.5 | 89.9 | 1715 | 1696 | 413.5 | 71.8 | 0 | 71.8 | 0.8815 | 180.2 | 74.1 | 589.9 | 423.55 | 166.35 | 121.7 | 0.7 |  | S8000N | 432.5 | 1.4 | 0.4
LF12-3-A14H | 2025-12-31 | 43 | 123.3 | 76.1 | 310 | 0 | 35 | 1744 | 34 | 103 | 103.1 | 0.1 | 0.4 | 1282.6 | 89.9 | 1716.4 | 1696 | 413.4 | 71.6 | 0 | 71.6 | 0.8815 | 180.8 | 74.1 | 603.9 | 432.39 | 171.51 | 129.5 | 0.8 |  | S8000N | 433.8 | 1.5 | 0.4
LF12-3-A14H | 2026-01-02 | 44.5 | 94.1 | 75.9 | 310 | 0 | 35 | 1744 | 34 | 103 | 103 | 0.1 | 0.4 | 1270 | 89.6 | 1689.8 | 1696 | 426 | 73.1 | 0 | 73.1 | 0.8815 | 178.5 | 74.7 | 553 | 404.24 | 148.76 | 114.9 | 0.8 |  | S8000N | 419.8 | 1.3 | 0.3
LF12-3-A14H | 2026-01-03 | 44.5 | 94.6 | 76.4 | 310 | 0 | 35 | 1751 | 34 | 103 | 103.2 | 0.2 | 0.4 | 1270.2 | 89.8 | 1690.1 | 1696 | 425.8 | 73.5 | 0 | 73.5 | 0.8815 | 179.4 | 74.8 | 631.7 | 464.3 | 167.4 | 135.3 | 0.8 | Test flowrate after empty calibration of MFM | S8000N | 419.9 | 1.5 | 0.4
LF12-3-A14H | 2026-01-07 | 44.5 | 94 | 76.5 | 310 | 0 | 35 | 1744 | 34 | 103 | 102.9 | 0.1 | 0.4 | 1271.7 | 89.8 | 1691.9 | 1696 | 424.3 | 72.93 | 0 | 72.9 | 0.8815 | 180.9 | 75.3 | 609.6 | 444.57 | 165.02 | 134.53 | 0.8 | Test flowrate after empty calibration of MFM(second round) | S8000N | 420.2 | 1.4 | 0.4
LF12-3-A14H | 2026-01-10 | 44.5 | 94.8 | 76.4 | 280 | 0 | 35 | 1744 | 34 | 103 | 103 | 0.1 | 0.4 | 1273.2 | 89.8 | 1694.4 | 1696 | 422.8 | 73 | 0 | 73 | 0.8815 | 176.1 | 75.3 | 605 | 441.65 | 163.35 | 129.9 | 0.8 |  | S8000N | 421.2 | 1.4 | 0.4
LF12-3-A14H | 2026-01-13 | 44.5 | 94.6 | 76.8 | 280 | 0 | 35 | 1744 | 34 | 103 | 102.8 | 0.2 | 0.4 | 1274.1 | 89.8 | 1695.3 | 1696 | 421.9 | 73.8 | 0 | 73.8 | 0.8815 | 175 | 75 | 599.3 | 442.28 | 157.02 | 130.3 | 0.8 |  | S8000N | 421.2 | 1.4 | 0.4
LF12-3-A14H | 2026-01-16 | 44.5 | 95.6 | 76.7 | 280 | 0 | 35 | 1744 | 34 | 103 | 102.8 | 0.1 | 0.4 | 1275.9 | 89.7 | 1698.2 | 1696 | 420.1 | 73.1 | 0 | 73.1 | 0.8815 | 173.8 | 75.6 | 600.3 | 438.82 | 161.48 | 128.2 | 0.8 |  | S8000N | 422.3 | 1.4 | 0.4
LF12-3-A14H | 2026-01-19 | 44 | 126.8 | 77.1 | 280 | 0 | 37 | 1849 | 35 | 112 | 104 | 0.1 | 0.4 | 1259.7 | 89.6 | 1733.8 | 1696 | 436.3 | 73.7 | 0 | 73.7 | 0.8815 | 181.7 | 76 | 646.4 | 476.4 | 170 | 135.3 | 0.8 | increase the frequency of A14H from 35Hz to 37Hz and adjust the choke size from 44.5/128” to 44/128 | S8000N | 474.1 | 1.5 | 0.4
LF12-3-A14H | 2026-01-21 | 44 | 126.2 | 77.2 | 280 | 0 | 37 | 1849 | 35 | 112 | 104.1 | 0.1 | 0.4 | 1259.9 | 89.7 | 1735.4 | 1696 | 436.1 | 73.5 | 0 | 73.5 | 0.8815 | 183.9 | 76 | 644.4 | 473.63 | 170.77 | 136.4 | 0.8 |  | S8000N | 475.5 | 1.5 | 0.4
LF12-3-A14H | 2026-01-23 | 44 | 125.7 | 77.6 | 280 | 0 | 37 | 1849 | 35 | 112 | 104.1 | 0.1 | 0.4 | 1260.3 | 89.6 | 1735.9 | 1696 | 435.7 | 74 | 0 | 74 | 0.8815 | 185 | 74.9 | 642.6 | 475.52 | 167.08 | 135.8 | 0.8 |  | S8000N | 475.6 | 1.5 | 0.4
LF12-3-A14H | 2026-01-26 | 44 | 125.2 | 77.6 | 280 | 0 | 37 | 1849 | 35 | 112 | 103.9 | 0.1 | 0.4 | 1261.6 | 89.7 | 1736.9 | 1696 | 434.4 | 74.2 | 0 | 74.2 | 0.8815 | 183.8 | 75.4 | 634.8 | 471.02 | 163.78 | 131.8 | 0.8 |  | S8000N | 475.3 | 1.5 | 0.4
LF12-3-A14H | 2026-01-30 | 44 | 124.1 | 77.6 | 280 | 0 | 37 | 1849 | 35 | 112 | 104 | 0 | 0.4 | 1263.3 | 89.7 | 1739.4 | 1696 | 432.7 | 75.2 | 0 | 75.2 | 0.8815 | 183.9 | 76.5 | 633.4 | 476.32 | 157.08 | 132 | 0.8 |  | S8000N | 476.1 | 1.5 | 0.4
LF12-3-A14H | 2026-02-02 | 44 | 123.6 | 77.5 | 280 | 0 | 37 | 1849 | 35 | 112 | 103.9 | 0.1 | 0.4 | 1264.3 | 89.7 | 1740.1 | 1696 | 431.7 | 75.2 | 0 | 75.2 | 0.8815 | 185.1 | 75.1 | 638 | 479.78 | 158.22 | 132.5 | 0.8 |  | S8000N | 475.8 | 1.5 | 0.4
LF12-3-A14H | 2026-02-05 | 44 | 123.8 | 77.7 | 280 | 0 | 37 | 1849 | 35 | 112 | 103.8 | 0.1 | 0.4 | 1265.3 | 89.7 | 1742.4 | 1696 | 430.7 | 74.7 | 0 | 74.7 | 0.8815 | 177.2 | 75.6 | 637.2 | 475.99 | 161.21 | 127.9 | 0.8 |  | S8000N | 477.1 | 1.5 | 0.4
LF12-3-A14H | 2026-02-08 | 44 | 121 | 78.2 | 250 | 0 | 37 | 1849 | 35 | 112 | 103.9 | 0.1 | 0.4 | 1265.8 | 89.7 | 1741.7 | 1696 | 430.2 | 75.3 | 0 | 75.3 | 0.8815 | 172.1 | 75.7 | 622.3 | 468.59 | 153.71 | 124.9 | 0.8 |  | S8000N | 475.9 | 1.4 | 0.4
LF12-3-A14H | 2026-02-11 | 44 | 121.7 | 78 | 250 | 0 | 37 | 1849 | 35 | 112 | 103.9 | 0.1 | 0.4 | 1267.4 | 89.8 | 1744.3 | 1696 | 428.6 | 76.2 | 0 | 76.2 | 0.8815 | 178.3 | 75.6 | 633.7 | 482.88 | 150.82 | 128.2 | 0.8 |  | S8000N | 476.9 | 1.5 | 0.4
LF12-3-A14H | 2026-02-14 | 45.2 | 93 | 78.1 | 260 | 0 | 37 | 1849 | 35 | 112 | 103.9 | 0 | 0.4 | 1254.5 | 89.6 | 1716.7 | 1696 | 441.5 | 75.9 | 0 | 75.9 | 0.8815 | 174.9 | 77.2 | 655.5 | 497.52 | 157.98 | 128.7 | 0.8 | Adjust A14H choke size from 44/128” to 45.2/128” at 11:55am as the instruction. | S8000N | 462.2 | 1.5 | 0.4
LF12-3-A14H | 2026-02-17 | 45.2 | 94.8 | 77.6 | 260 | 0 | 37 | 1842 | 35 | 112 | 104 | 0.2 | 0.4 | 1259.1 | 89.8 | 1724.7 | 1696 | 436.9 | 75.9 | 0 | 75.9 | 0.8815 | 174.1 | 76.8 | 631.2 | 479.08 | 152.12 | 125.2 | 0.8 |  | S8000N | 465.6 | 1.4 | 0.3
LF12-3-A14H | 2026-02-20 | 45.2 | 94.7 | 78.1 | 260 | 0 | 37 | 1842 | 35 | 112 | 103.8 | 0.1 | 0.4 | 1259.9 | 89.7 | 1726 | 1696 | 436.1 | 76 | 0 | 76 | 0.8815 | 173.3 | 77.1 | 631.1 | 479.64 | 151.46 | 128.4 | 0.8 |  | S8000N | 466.1 | 1.4 | 0.3
LF12-3-A14H | 2026-02-23 | 45.2 | 92.1 | 78.3 | 260 | 0 | 37 | 1842 | 35 | 112 | 104 | 0.2 | 0.4 | 1260.8 | 89.8 | 1727.2 | 1696 | 435.2 | 75.9 | 0 | 75.9 | 0.8815 | 179.4 | 77.2 | 630.6 | 478.63 | 151.97 | 120 | 0.8 |  | S8000N | 466.4 | 1.4 | 0.3
LF12-3-A14H | 2026-02-27 | 45.2 | 91.5 | 78.1 | 250 | 0 | 37 | 1842 | 35 | 112 | 104 | 0.2 | 0.4 | 1256.7 | 89.7 | 1712.6 | 1696 | 439.3 | 76.6 | 0 | 76.6 | 0.8815 | 166.7 | 77.7 | 610.4 | 467.57 | 142.83 | 117.7 | 0.8 | Flush choke | S8000N | 455.9 | 1.4 | 0.3
LF12-3-A14H | 2026-03-02 | 45.2 | 88.6 | 78.9 | 250 | 0 | 37 | 1849 | 35 | 112 | 104 | 0 | 0.4 | 1261.7 | 89.7 | 1727.1 | 1696 | 434.3 | 76.6 | 0 | 76.6 | 0.8815 | 169 | 78.1 | 572.5 | 438.54 | 133.97 | 108.3 | 0.8 |  | S8000N | 465.4 | 1.3 | 0.3
LF12-3-A14H | 2026-03-05 | 45.2 | 99.2 | 78.2 | 300 | 0 | 37 | 1849 | 35 | 112 | 104 | 0 | 0.4 | 1251.4 | 89.7 | 1701 | 1696 | 444.6 | 76.7 | 0 | 76.7 | 0.8815 | 175.4 | 77.8 | 598.2 | 458.82 | 139.38 | 111.9 | 0.8 |  | S8000N | 449.6 | 1.3 | 0.3
LF12-3-A14H | 2026-03-08 | 45.2 | 89.3 | 76.8 | 300 | 0 | 37 | 1849 | 35 | 112 | 103.8 | 0.2 | 0.4 | 1254.5 | 89.8 | 1716.4 | 1696 | 441.5 | 77.7 | 0 | 77.7 | 0.8815 | 167.8 | 77.3 | 598.2 | 464.8 | 133.4 | 110.7 | 0.8 |  | S8000N | 461.9 | 1.4 | 0.3
LF12-3-A14H | 2026-03-11 | 45.2 | 100.1 | 76.2 | 300 | 0 | 37 | 1849 | 35 | 112 | 103.9 | 0.1 | 0.4 | 1239.4 | 89.8 | 1675.9 | 1696 | 456.6 | 77 | 0 | 77 | 0.8815 | 169.4 | 77.1 | 603.5 | 464.7 | 138.81 | 111.3 | 0.8 |  | S8000N | 436.5 | 1.3 | 0.3
LF12-3-A14H | 2026-03-14 | 45.2 | 101.5 | 76.5 | 300 | 0 | 37 | 1849 | 35 | 112 | 103.9 | 0.1 | 0.4 | 1232.4 | 89.8 | 1670.8 | 1696 | 463.6 | 77.1 | 0 | 77.1 | 0.8815 | 170 | 76.8 | 628.9 | 484.88 | 144.02 | 114.9 | 0.8 |  | S8000N | 438.4 | 1.4 | 0.3
[32 empty] | 0 | #DIV/0! | #DIV/0!
[32 empty] | 0 | #DIV/0! | #DIV/0!
[32 empty] | 0 | #DIV/0! | #DIV/0!
[32 empty] | 0 | #DIV/0! | #DIV/0!
[32 empty] | 0 | #DIV/0! | #DIV/0!
[32 empty] | 0 | #DIV/0! | #DIV/0!
[32 empty] | 0 | #DIV/0! | #DIV/0!
[32 empty] | 0 | #DIV/0! | #DIV/0!
[32 empty] | 0 | #DIV/0! | #DIV/0!
[32 empty] | 0 | #DIV/0! | #DIV/0!
[32 empty] | 0 | #DIV/0! | #DIV/0!
[32 empty] | 0 | #DIV/0! | #DIV/0!
[32 empty] | 0 | #DIV/0! | #DIV/0!
[32 empty] | 0 | #DIV/0! | #DIV/0!
[32 empty] | 0 | #DIV/0! | #DIV/0!
[32 empty] | 0 | #DIV/0! | #DIV/0!
[32 empty] | 0 | #DIV/0! | #DIV/0!
[32 empty] | 0 | #DIV/0! | #DIV/0!
[32 empty] | 0 | #DIV/0! | #DIV/0!
[32 empty] | 0 | #DIV/0! | #DIV/0!
[32 empty] | 0 | #DIV/0! | #DIV/0!
[32 empty] | 0 | #DIV/0! | #DIV/0!
[32 empty] | 0 | #DIV/0! | #DIV/0!
[32 empty] | 0 | #DIV/0! | #DIV/0!
[32 empty] | 0 | #DIV/0! | #DIV/0!
[32 empty] | 0 | #DIV/0! | #DIV/0!
[32 empty] | 0 | #DIV/0! | #DIV/0!
[32 empty] | 0 | #DIV/0! | #DIV/0!
[32 empty] | 0 | #DIV/0! | #DIV/0!
[32 empty] | 0 | #DIV/0! | #DIV/0!
[32 empty] | 0 | #DIV/0! | #DIV/0!
[32 empty] | 0 | #DIV/0! | #DIV/0!
[32 empty] | 0 | #DIV/0! | #DIV/0!
[32 empty] | 0 | #DIV/0! | #DIV/0!
[32 empty] | 0 | #DIV/0! | #DIV/0!
[32 empty] | 0 | #DIV/0! | #DIV/0!
[32 empty] | 0 | #DIV/0! | #DIV/0!
[32 empty] | 0 | #DIV/0! | #DIV/0!
[32 empty] | 0 | #DIV/0! | #DIV/0!
[32 empty] | 0 | #DIV/0! | #DIV/0!
[32 empty] | 0 | #DIV/0! | #DIV/0!
[32 empty] | 0 | #DIV/0! | #DIV/0!
[32 empty] | 0 | #DIV/0! | #DIV/0!
[32 empty] | 0 | #DIV/0! | #DIV/0!
[32 empty] | 0 | #DIV/0! | #DIV/0!
[32 empty] | 0 | #DIV/0! | #DIV/0!
[32 empty] | 0 | #DIV/0! | #DIV/0!
[32 empty] | 0 | #DIV/0! | #DIV/0!
[32 empty] | 0 | #DIV/0! | #DIV/0!
[32 empty] | 0 | #DIV/0! | #DIV/0!
[32 empty] | 0 | #DIV/0! | #DIV/0!
[32 empty] | 0 | #DIV/0! | #DIV/0!
[32 empty] | 0 | #DIV/0! | #DIV/0!
[32 empty] | 0 | #DIV/0! | #DIV/0!
[32 empty] | 0 | #DIV/0! | #DIV/0!
[32 empty] | 0 | #DIV/0! | #DIV/0!
[32 empty] | 0 | #DIV/0! | #DIV/0!
[32 empty] | 0 | #DIV/0! | #DIV/0!
[32 empty] | 0 | #DIV/0! | #DIV/0!
[32 empty] | 0 | #DIV/0! | #DIV/0!
[32 empty] | 0 | #DIV/0! | #DIV/0!
[32 empty] | 0 | #DIV/0! | #DIV/0!
[32 empty] | 0 | #DIV/0! | #DIV/0!
[32 empty] | 0 | #DIV/0! | #DIV/0!
[32 empty] | 0 | #DIV/0! | #DIV/0!
[32 empty] | 0 | #DIV/0! | #DIV/0!
[32 empty] | 0 | #DIV/0! | #DIV/0!
[32 empty] | 0 | #DIV/0! | #DIV/0!
[32 empty] | 0 | #DIV/0! | #DIV/0!
[32 empty] | 0 | #DIV/0! | #DIV/0!
[32 empty] | 0 | #DIV/0! | #DIV/0!
[32 empty] | 0 | #DIV/0! | #DIV/0!
[32 empty] | 0 | #DIV/0! | #DIV/0!
[32 empty] | 0 | #DIV/0! | #DIV/0!
[32 empty] | 0 | #DIV/0! | #DIV/0!
[32 empty] | 0 | #DIV/0! | #DIV/0!
[32 empty] | 0 | #DIV/0! | #DIV/0!
[32 empty] | 0 | #DIV/0! | #DIV/0!
[32 empty] | 0 | #DIV/0! | #DIV/0!
[32 empty] | 0 | #DIV/0! | #DIV/0!
[32 empty] | 0 | #DIV/0! | #DIV/0!
[32 empty] | 0 | #DIV/0! | #DIV/0!
[32 empty] | 0 | #DIV/0! | #DIV/0!
[32 empty] | 0 | #DIV/0! | #DIV/0!
[32 empty] | 0 | #DIV/0! | #DIV/0!
[32 empty] | 0 | #DIV/0! | #DIV/0!
[32 empty] | 0 | #DIV/0! | #DIV/0!
[32 empty] | 0 | #DIV/0! | #DIV/0!
[32 empty] | 0 | #DIV/0! | #DIV/0!
[32 empty] | 0 | #DIV/0! | #DIV/0!
[32 empty] | 0 | #DIV/0! | #DIV/0!
0
0
0
0
0
0
0
0
0
0
0
0
0
0
0
0
0
0
0
0
0
0
0
0
0
0
0
0
0
0
0
0
0
0
0
0
0
0
0
0
0
0
0
0
0
0
0
0
0
0
0
0
0
0
0
0
0
0
0
0
0
0
0
0
0
0
0
0
0